## Residential Plug Loads
Return to the landing page
Plug-load research reports often use different labels for the same energy-use modes. We define three device modes: Active, in which the device is being used as intended (for example, a user is channel surfing on the TV); Idle, in which the device is turned on but is in a lower-power mode (for example, a PC going into sleep mode); and Off, in which the device is turned off but is still drawing some power (for example, a DVD player that needs to be able to respond to a signal from a remote control).
| Power draw (W) by mode |  |  | Hours per day in mode |  |  | Annual energy consumption (kWh)
Plug load devices, by type | Active | Idle | Off | Active | Idle | Off |  | Source date | Source author and title | Source URL
Audio equipment
AV receiver with surround sound processor | 52 | 2 | 1 | 2.6027 | 20.8493 | 0.54795 | 64.82 | 2014 | Fraunhofer USA: Energy Consumption of Consumer Electronics in U.S. Homes in 2013 | http://www.cta.tech/CTA/media/policyImages/Energy-Consumption-of-Consumer-Electronics.pdf
CD player | 7 | 3.7 | — | 0.071429 | — | 23.9286 | 19 | 2014 | Home Energy Saver & Score: Engineering Documentation | http://hes-documentation.lbl.gov/calculation-methodology/calculation-of-energy-consumption/major-appliances/miscellaneous-equipment-energy-consumption/default-energy-consumption-of-mels
Clock radio | 10 | — | 2.9 | 1.456 | — | 22.544 | 30 | 2015 | NRDC: Home Idle Load: Devices Wasting Huge Amounts of Electricity when Not in Active Use | https://www.nrdc.org/sites/default/files/home-idle-load-IP.pdf
iPod Nano, 8 GB (6th generation) | — | — | — | — | — | — | 0.3 | 2011 | EPRI: iPad Electricity Consumption in Relation to Other Energy Consuming Devices | NA
MP3 player | 1 | — | — | 16.4 | — | — | 6 | 2010 | ACEEE: Home Electronics: Understanding Power Modes | http://aceee_d7.balanceinteractive.org/home-electronics#powermodes
Portable media/MP3/CD player | 5 | 3 | 1.7 | 1.8 | 0 | 22.2 | 17.0601 | 2014 | Fraunhofer USA: Energy Consumption of Consumer Electronics in U.S. Homes in 2013 | http://www.cta.tech/CTA/media/policyImages/Energy-Consumption-of-Consumer-Electronics.pdf
Portable stereo (boom box) | — | — | — | 2 | 22 | — | 112 | 2015 | Inventorying Plug Load Equipment and Assessing Plug Load Reduction Solutions on a University Campus | https://link.springer.com/article/10.1007/s12053-016-9503-2#Tab6
Powered subwoofer | — | — | — | 2 | 22 | — | 168 | 2015 | Inventorying Plug Load Equipment and Assessing Plug Load Reduction Solutions on a University Campus | https://link.springer.com/article/10.1007/s12053-016-9503-2#Tab6
Small stereo with remote | 24 | — | 6 | 0.37 | — | 23.63 | 55 | 2009 | E Source: Managing Plug Loads: Laptops & Chargers & Fans, Oh My! | NA
Speaker dock | 5 | 3 | 1.3 | 3.3 | 5.5 | 15.2 | 19.26 | 2014 | Fraunhofer USA: Energy Consumption of Consumer Electronics in U.S. Homes in 2013 | http://www.cta.tech/CTA/media/policyImages/Energy-Consumption-of-Consumer-Electronics.pdf
Stereo, shelf/compact system | 30 | 12 | 4 | 3.4 | 2.6 | 18 | 74.9 | 2014 | Fraunhofer USA: Energy Consumption of Consumer Electronics in U.S. Homes in 2013 | http://www.cta.tech/CTA/media/policyImages/Energy-Consumption-of-Consumer-Electronics.pdf
Surround sound speakers | 6 | 3 | 0 | 6 | 0 | 18 | 13.14 | 2011 | NYSERDA: Advanced Power Strip Research Report | https://www.nyserda.ny.gov/-/media/Files/EERP/Residential/Power-Management-Research-Report.pdf
Turntable | 32.6 | — | 0 | 0.1 | — | 23.9 | 1.2 | 2010 | Energy Center of Wisconsin: Electricity Savings Opportunities for Home Electronics and Other Plug-In Devices in Minnesota Homes: A Technical and Behavioral Field Assessment | http://aceee.org/files/proceedings/2010/data/papers/2215.pdf
Whole-home audio system | 350 | — | — | 24 | — | — | 3066 | 2015 | NRDC: Home Idle Load: Devices Wasting Huge Amounts of Electricity when Not in Active Use | https://www.nrdc.org/sites/default/files/home-idle-load-IP.pdf
Electric cars
BMW i3 BEW 2014 | — | — | — | — | — | — | 3220.02 | 2017 | Gasoline, Electricity and the Energy to Move Transportation Systems | https://greentransportation.info/energy-transportation/kwh-evcars-gizmos.html
BMW i3 BEW 2017 | — | — | — | — | — | — | 3458.54 | 2017 | EPA Fuel Economy of Electric Cars | http://www.fueleconomy.gov/feg/PowerSearch.do?action=noform&path=1&year1=2015&year2=2017&vtype=Electric
Chevrolet Spark EV 2014 | — | — | — | — | — | — | 3339.28 | 2017 | Gasoline, Electricity and the Energy to Move Transportation Systems | https://greentransportation.info/energy-transportation/kwh-evcars-gizmos.html
Chevrolet Spark EV 2016 | — | — | — | — | — | — | 3339.28 | 2017 | EPA Fuel Economy of Electric Cars | http://www.fueleconomy.gov/feg/PowerSearch.do?action=noform&path=1&year1=2015&year2=2017&vtype=Electric
Honda Fit EV 2014 | — | — | — | — | — | — | 3458.54 | 2017 | Gasoline, Electricity and the Energy to Move Transportation Systems | https://greentransportation.info/energy-transportation/kwh-evcars-gizmos.html
Hyundai Ioniq Electric 2017 | — | — | — | — | — | — | 2981.5 | 2017 | EPA Fuel Economy of Electric Cars | http://www.fueleconomy.gov/feg/PowerSearch.do?action=noform&path=1&year1=2015&year2=2017&vtype=Electric
Kia Soul EV 2015 | — | — | — | — | — | — | 3816.32 | 2017 | Gasoline, Electricity and the Energy to Move Transportation Systems | https://greentransportation.info/energy-transportation/kwh-evcars-gizmos.html
Nissan Leaf 2015 | — | — | — | — | — | — | 3816.32 | 2017 | Gasoline, Electricity and the Energy to Move Transportation Systems | https://greentransportation.info/energy-transportation/kwh-evcars-gizmos.html
Tesla Model S 60 2014 | — | — | — | — | — | — | 4174.1 | 2017 | Gasoline, Electricity and the Energy to Move Transportation Systems | https://greentransportation.info/energy-transportation/kwh-evcars-gizmos.html
Tesla Model S 85 2016 | — | — | — | — | — | — | 4531.88 | 2017 | Gasoline, Electricity and the Energy to Move Transportation Systems | https://greentransportation.info/energy-transportation/kwh-evcars-gizmos.html
Tesla Model S 85D 2015 | — | — | — | — | — | — | 4054.84 | 2017 | Gasoline, Electricity and the Energy to Move Transportation Systems | https://greentransportation.info/energy-transportation/kwh-evcars-gizmos.html
Toyota RAV4 EV (Lead Acid) 1996 | — | — | — | — | — | — | 1955.864 | 2017 | Gasoline, Electricity and the Energy to Move Transportation Systems | https://greentransportation.info/energy-transportation/kwh-evcars-gizmos.html
Toyota RAV4 EV (NiMH) 2000 | — | — | — | — | — | — | 4770.4 | 2017 | Gasoline, Electricity and the Energy to Move Transportation Systems | https://greentransportation.info/energy-transportation/kwh-evcars-gizmos.html
VW e-Golf 2015 | — | — | — | — | — | — | 3577.8 | 2017 | Gasoline, Electricity and the Energy to Move Transportation Systems | https://greentransportation.info/energy-transportation/kwh-evcars-gizmos.html
VW e-Golf 2016 | — | — | — | — | — | — | 3458.54 | 2017 | EPA Fuel Economy of Electric Cars | http://www.fueleconomy.gov/feg/PowerSearch.do?action=noform&path=1&year1=2015&year2=2017&vtype=Electric
VW e-Golf 2017 | — | — | — | — | — | — | 3339.28 | 2017 | EPA Fuel Economy of Electric Cars | http://www.fueleconomy.gov/feg/PowerSearch.do?action=noform&path=1&year1=2015&year2=2017&vtype=Electric
Home office equipment
Access point | 5.5 | 0 | — | 21.4 | 2.6 | — | 42.96 | 2014 | Fraunhofer USA: Energy Consumption of Consumer Electronics in U.S. Homes in 2013 | http://www.cta.tech/CTA/media/policyImages/Energy-Consumption-of-Consumer-Electronics.pdf
Desk lamp (CFL bulb) | 14.1553 | — | — | 6 | 0 | 18 | 31 | 2015 | Inventorying Plug Load Equipment and Assessing Plug Load Reduction Solutions on a University Campus | https://link.springer.com/article/10.1007/s12053-016-9503-2#Tab6
Desk lamp (halogen bulb) | 150 | — | — | 6 | 0 | 18 | 328.5 | 2015 | Inventorying Plug Load Equipment and Assessing Plug Load Reduction Solutions on a University Campus | https://link.springer.com/article/10.1007/s12053-016-9503-2#Tab6
Desk lamp (incandescent bulb) | 75 | — | — | 6 | 0 | 18 | 164.25 | 2015 | Inventorying Plug Load Equipment and Assessing Plug Load Reduction Solutions on a University Campus | https://link.springer.com/article/10.1007/s12053-016-9503-2#Tab6
Desk lamp (LED bulb) | 8.2192 | — | — | 6 | 0 | 18 | 18 | 2015 | Inventorying Plug Load Equipment and Assessing Plug Load Reduction Solutions on a University Campus | https://link.springer.com/article/10.1007/s12053-016-9503-2#Tab6
Desktop computer (Apple desktop, 21.5" screen) | — | — | — | 3.2 | 14.6 | 6.2 | 174 | 2015 | Inventorying Plug Load Equipment and Assessing Plug Load Reduction Solutions on a University Campus | https://link.springer.com/article/10.1007/s12053-016-9503-2#Tab6
Desktop computer (Dell Optiplex 9010) | — | — | — | 3.2 | 14.6 | 6.2 | 161 | 2015 | Inventorying Plug Load Equipment and Assessing Plug Load Reduction Solutions on a University Campus | https://link.springer.com/article/10.1007/s12053-016-9503-2#Tab6
Digital picture frame | 3 | — | — | 24 | — | — | 26.28 | 2014 | ACEEE Study on Energy Efficiency in Buildings | http://aceee.org/files/proceedings/2014/data/papers/9-110.pdf
External computer speakers, with subwoofer | 44 | 7.5 | 1.2 | 2.7 | 11.3 | 10 | 78.6757 | 2014 | Fraunhofer USA: Energy Consumption of Consumer Electronics in U.S. Homes in 2013 | http://www.cta.tech/CTA/media/policyImages/Energy-Consumption-of-Consumer-Electronics.pdf
External computer speakers, without subwoofer | 5.5 | 2.4 | 1.6 | 2.7 | 11.3 | 10 | 21.1591 | 2014 | Fraunhofer USA: Energy Consumption of Consumer Electronics in U.S. Homes in 2013 | http://www.cta.tech/CTA/media/policyImages/Energy-Consumption-of-Consumer-Electronics.pdf
External hard drive | 2.6826 | — | — | 2 | — | 22 | 47 | 2015 | Inventorying Plug Load Equipment and Assessing Plug Load Reduction Solutions on a University Campus | https://link.springer.com/article/10.1007/s12053-016-9503-2#Tab6
Laptop computer (Dell Latitude E6440) | — | — | — | 3.2 | 14.6 | 6.2 | 97 | 2015 | Inventorying Plug Load Equipment and Assessing Plug Load Reduction Solutions on a University Campus | https://link.springer.com/article/10.1007/s12053-016-9503-2#Tab6
Laptop computer (MacBook Air) | — | — | — | 3.2 | 14.6 | 6.2 | 46 | 2015 | Inventorying Plug Load Equipment and Assessing Plug Load Reduction Solutions on a University Campus | https://link.springer.com/article/10.1007/s12053-016-9503-2#Tab6
Mobile hotspot (wireless) | 7 | 0 | — | 21.4 | 2.6 | — | 54.68 | 2014 | Fraunhofer USA: Energy Consumption of Consumer Electronics in U.S. Homes in 2013 | http://www.cta.tech/CTA/media/policyImages/Energy-Consumption-of-Consumer-Electronics.pdf
Modem (cable) | 6.7 | 0.1 | — | 21.4 | 2.6 | — | 52.43 | 2014 | Fraunhofer USA: Energy Consumption of Consumer Electronics in U.S. Homes in 2013 | http://www.cta.tech/CTA/media/policyImages/Energy-Consumption-of-Consumer-Electronics.pdf
Modem (DSL) | 5.4 | 0.1 | — | 21.4 | 2.6 | — | 42.27 | 2014 | Fraunhofer USA: Energy Consumption of Consumer Electronics in U.S. Homes in 2013 | http://www.cta.tech/CTA/media/policyImages/Energy-Consumption-of-Consumer-Electronics.pdf
Modem (fiber optic terminal) | 6.7 | 0.1 | — | 21.4 | 2.6 | — | 52.43 | 2014 | Fraunhofer USA: Energy Consumption of Consumer Electronics in U.S. Homes in 2013 | http://www.cta.tech/CTA/media/policyImages/Energy-Consumption-of-Consumer-Electronics.pdf
Modem (satellite) | 9.5 | 0.1 | — | 21.4 | 2.6 | — | 74.3 | 2014 | Fraunhofer USA: Energy Consumption of Consumer Electronics in U.S. Homes in 2013 | http://www.cta.tech/CTA/media/policyImages/Energy-Consumption-of-Consumer-Electronics.pdf
Monitor (LCD Apple monitor) | — | — | — | 3.2 | 14.6 | 6.2 | 96 | 2015 | Inventorying Plug Load Equipment and Assessing Plug Load Reduction Solutions on a University Campus | https://link.springer.com/article/10.1007/s12053-016-9503-2#Tab6
Monitor (LCD PC monitor) | — | — | — | 3.2 | 14.6 | 6.2 | 60 | 2015 | Inventorying Plug Load Equipment and Assessing Plug Load Reduction Solutions on a University Campus | https://link.springer.com/article/10.1007/s12053-016-9503-2#Tab6
Personal printer (Energy Star) | 723.2877 | — | — | 0.25 | — | 23.75 | 66 | 2015 | Inventorying Plug Load Equipment and Assessing Plug Load Reduction Solutions on a University Campus | https://link.springer.com/article/10.1007/s12053-016-9503-2#Tab6
Personal printer (Energy Star) | 42.5463 | — | — | 4.25 | — | 19.75 | 66 | 2015 | Inventorying Plug Load Equipment and Assessing Plug Load Reduction Solutions on a University Campus | https://link.springer.com/article/10.1007/s12053-016-9503-2#Tab6
Personal printer (Energy Star) | 34.4423 | — | — | 5.25 | — | 18.75 | 66 | 2015 | Inventorying Plug Load Equipment and Assessing Plug Load Reduction Solutions on a University Campus | https://link.springer.com/article/10.1007/s12053-016-9503-2#Tab6
Personal printer (networked, Energy Star) | — | — | — | 0.5 | 7.5 | 16 | 273 | 2015 | Inventorying Plug Load Equipment and Assessing Plug Load Reduction Solutions on a University Campus | https://link.springer.com/article/10.1007/s12053-016-9503-2#Tab6
Personal printer (networked) | — | — | — | 0.5 | 7.5 | 16 | 291 | 2015 | Inventorying Plug Load Equipment and Assessing Plug Load Reduction Solutions on a University Campus | https://link.springer.com/article/10.1007/s12053-016-9503-2#Tab6
Personal printer | 1369.863 | — | — | 0.25 | — | 23.75 | 125 | 2015 | Inventorying Plug Load Equipment and Assessing Plug Load Reduction Solutions on a University Campus | https://link.springer.com/article/10.1007/s12053-016-9503-2#Tab6
Radeon RX 390 gaming laptop | 642.4 | 69.1 | 3 | — | — | — | 929 | 2016 | Polaris Carbon Footprint Study | http://radeon.com/wp-content/uploads/2016/07/Polaris-Carbon-Footprint-Study-07212016.pdf
Radeon RX 480 gaming laptop | 385.4 | 73.6 | 3 | — | — | — | 633 | 2016 | Polaris Carbon Footprint Study | http://radeon.com/wp-content/uploads/2016/07/Polaris-Carbon-Footprint-Study-07212016.pdf
Router (wireless) | 7.5 | 1.8 | — | 21.4 | 2.6 | — | 60.2907 | 2014 | Fraunhofer USA: Energy Consumption of Consumer Electronics in U.S. Homes in 2013 | http://www.cta.tech/CTA/media/policyImages/Energy-Consumption-of-Consumer-Electronics.pdf
Scanner | 10 | — | 1.5 | 0.4 | — | 23.6 | 14.381 | 2014 | Fraunhofer USA: Energy Consumption of Consumer Electronics in U.S. Homes in 2013 | http://www.cta.tech/CTA/media/policyImages/Energy-Consumption-of-Consumer-Electronics.pdf
WiMAX | 12 | 0 | — | 21.4 | 2.6 | — | 93.73 | 2014 | Fraunhofer USA: Energy Consumption of Consumer Electronics in U.S. Homes in 2013 | http://www.cta.tech/CTA/media/policyImages/Energy-Consumption-of-Consumer-Electronics.pdf
Kitchen equipment
Blender | 300 | — | — | 0.045662 | — | 23.9543 | 5 | — | GE: Home Appliance Energy Use: Data Visualization | NA
Broiler | 1400 | — | — | 0.14286 | — | — | 73 | 2014 | Home Energy Saver & Score: Engineering Documentation | http://hes-documentation.lbl.gov/calculation-methodology/calculation-of-energy-consumption/major-appliances/miscellaneous-equipment-energy-consumption/default-energy-consumption-of-mels
Can opener | 100 | — | — | 0.041096 | — | 23.9589 | 1.5 | — | GE: Home Appliance Energy Use: Data Visualization | NA
Coffee machine (multi-pot) | 1497.2603 | — | — | 2 | — | 22 | 1093 | 2015 | Inventorying Plug Load Equipment and Assessing Plug Load Reduction Solutions on a University Campus | https://link.springer.com/article/10.1007/s12053-016-9503-2#Tab6
Coffee machine (single-cup) | — | — | — | — | — | — | 107 | 2015 | Inventorying Plug Load Equipment and Assessing Plug Load Reduction Solutions on a University Campus | https://link.springer.com/article/10.1007/s12053-016-9503-2#Tab6
Coffee machine (single-pot) | 1000 | — | — | 2 | — | 22 | 730 | 2015 | Inventorying Plug Load Equipment and Assessing Plug Load Reduction Solutions on a University Campus | https://link.springer.com/article/10.1007/s12053-016-9503-2#Tab6
Cooktop (gas) | — | — | — | — | — | — | 924.4 | 2016 | EERE: Energy Conservation Program: Energy Conservation Program: Energy Conservation Standards for Residential Conventional Cooking Products; Supplemental Notice of Proposed Rulemaking (SNOPR) | https://www.federalregister.gov/documents/2016/09/30/2016-23660/energy-conservation-program-energy-conservation-standards-for-residential-conventional-cooking
Cooktop (open/coil element electric top) | — | — | — | — | — | — | 113.2 | 2016 | EERE: Energy Conservation Program: Energy Conservation Program: Energy Conservation Standards for Residential Conventional Cooking Products; Supplemental Notice of Proposed Rulemaking (SNOPR) | https://www.federalregister.gov/documents/2016/09/30/2016-23660/energy-conservation-program-energy-conservation-standards-for-residential-conventional-cooking
Cooktop (smooth element electric top) | — | — | — | — | — | — | 121.2 | 2016 | EERE: Energy Conservation Program: Energy Conservation Program: Energy Conservation Standards for Residential Conventional Cooking Products; Supplemental Notice of Proposed Rulemaking (SNOPR) | https://www.federalregister.gov/documents/2016/09/30/2016-23660/energy-conservation-program-energy-conservation-standards-for-residential-conventional-cooking
Dishwasher (excluding hot water) | 630 | — | — | 1.1429 | — | 22.8571 | 252.94 | 2016 | Energy Star Appliance Calculator | https://www.energystar.gov/sites/default/files/asset/document/appliance_calculator.xlsx
Dishwasher (excluding hot water), Energy Star | 550 | — | — | 1.1429 | — | 22.8571 | 229.4286 | 2016 | Energy Star Appliance Calculator | https://www.energystar.gov/sites/default/files/asset/document/appliance_calculator.xlsx
Dishwasher (including hot water from an electric water heater) | 822.2603 | — | — | 1.1429 | — | 22.8571 | 307 | 2016 | Energy Star Appliance Calculator | https://www.energystar.gov/sites/default/files/asset/document/appliance_calculator.xlsx
Dishwasher (including hot water from an electric water heater), Energy Star | 632.8767 | — | — | 1.1429 | — | 22.8571 | 270 | 2016 | Energy Star Appliance Calculator | https://www.energystar.gov/sites/default/files/asset/document/appliance_calculator.xlsx
Electric grill | 1800 | — | — | 0.71429 | — | — | 469.2857 | 2014 | Home Energy Saver & Score: Engineering Documentation | http://hes-documentation.lbl.gov/calculation-methodology/calculation-of-energy-consumption/major-appliances/miscellaneous-equipment-energy-consumption/default-energy-consumption-of-mels
Electric kettle (auto-off) | 56.1644 | — | — | 0.5 | — | 23.5 | 246 | 2015 | Inventorying Plug Load Equipment and Assessing Plug Load Reduction Solutions on a University Campus | https://link.springer.com/article/10.1007/s12053-016-9503-2#Tab6
Electric kettle (without auto-off) | 72.6027 | — | — | 0.5 | — | 23.5 | 318 | 2015 | Inventorying Plug Load Equipment and Assessing Plug Load Reduction Solutions on a University Campus | https://link.springer.com/article/10.1007/s12053-016-9503-2#Tab6
Microwave oven | 1094 | 2 | 0 | 0.14521 | 19.537 | 4.2959 | 54.312 | 2014 | Literature Review of Miscellaneous Energy Loads (MELs) in Residential Buildings | http://www.calmac.org/publications/MEL_Literature_Review_6_10_14.pdf
Popcorn maker | 1400 | — | — | 0.082192 | — | 23.9178 | 42 | — | GE: Home Appliance Energy Use: Data Visualization | NA
Electric stove - conventional | — | — | — | — | — | — | 128 | 2014 | ACEEE Summer Study on Energy Efficiency in Buildings | http://aceee.org/files/proceedings/2014/data/papers/9-702.pdf
Electric stove - induction | — | — | — | — | — | — | 71 | 2014 | ACEEE Summer Study on Energy Efficiency in Buildings | http://aceee.org/files/proceedings/2014/data/papers/9-702.pdf
Self-cleaning oven | 3000 | 2.2 | — | — | — | — | 355 | 2015 | DOE: Residential Conventional Ovens | https://energy.gov/sites/prod/files/2015/06/f22/residential_ovens_nopr.pdf
Stand mixer | 100 | — | — | 0.082192 | — | 23.9178 | 3 | — | GE: Home Appliance Energy Use: Data Visualization | NA
Standard oven (not self-cleaning) | — | — | — | — | — | — | 294.5 | 2015 | DOE: Residential Conventional Ovens | https://energy.gov/sites/prod/files/2015/06/f22/residential_ovens_nopr.pdf
Toaster (oven) | 1227.3973 | — | — | 0.5 | — | 23.5 | 224 | 2015 | Inventorying Plug Load Equipment and Assessing Plug Load Reduction Solutions on a University Campus | https://link.springer.com/article/10.1007/s12053-016-9503-2#Tab6
Toaster (slot) | 1101.3699 | — | — | 0.5 | — | 23.5 | 201 | 2015 | Inventorying Plug Load Equipment and Assessing Plug Load Reduction Solutions on a University Campus | https://link.springer.com/article/10.1007/s12053-016-9503-2#Tab6
Laundry Equipment
Clothes dryer, Energy Star | — | — | — | — | — | — | 608 | 2016 | Energy Star: Market & Industry Scoping Report: Residential Clothes Dryers | https://www.energystar.gov/sites/default/files/asset/document/ENERGY_STAR_Scoping_Report_Residential_Clothes_Dryers.pdf
Clothes dryer, standard | — | — | — | — | — | — | 769 | 2016 | Energy Star: Market & Industry Scoping Report: Residential Clothes Dryers | https://www.energystar.gov/sites/default/files/asset/document/ENERGY_STAR_Scoping_Report_Residential_Clothes_Dryers.pdf
Clothes iron | 1100 | — | — | 0.14286 | — | 23.8571 | 57.3571 | 2014 | Home Energy Saver & Score: Engineering Documentation | http://hes-documentation.lbl.gov/calculation-methodology/calculation-of-energy-consumption/major-appliances/miscellaneous-equipment-energy-consumption/default-energy-consumption-of-mels
Clothes washer (excluding water heating energy use) | — | — | — | — | — | — | 57 | 2016 | Energy Star Appliance Calculator | https://www.energystar.gov/sites/default/files/asset/document/appliance_calculator.xlsx
Clothes washer (excluding water heating energy use), Energy Star | — | — | — | — | — | — | 35 | 2016 | Energy Star Appliance Calculator | https://www.energystar.gov/sites/default/files/asset/document/appliance_calculator.xlsx
Clothes washer (including water heating energy use) | — | — | — | — | — | — | 286 | 2016 | Energy Star Appliance Calculator | https://www.energystar.gov/sites/default/files/asset/document/appliance_calculator.xlsx
Clothes washer (including water heating energy use), Energy Star | — | — | — | — | — | — | 173 | 2016 | Energy Star Appliance Calculator | https://www.energystar.gov/sites/default/files/asset/document/appliance_calculator.xlsx
Clothes washer and dryer | — | — | — | — | — | — | 1061 | 2016 | Energy Star Appliance Calculator | https://www.energystar.gov/sites/default/files/asset/document/appliance_calculator.xlsx
Clothes washer and dryer, Energy Star | — | — | — | — | — | — | 665 | 2016 | Energy Star Appliance Calculator | https://www.energystar.gov/sites/default/files/asset/document/appliance_calculator.xlsx
Miscellaneous plug loads
Aquarium (50 gallons) | 250 | — | — | 24 | — | — | 2190 | — | DOE Estimating Appliance and Home Electronic Energy Use; E Source estimates | https://energy.gov/energysaver/estimating-appliance-and-home-electronic-energy-use
Baby monitor | 0.6 | — | 0 | 23.3 | — | 0.7 | 4.4 | 2010 | Energy Center of Wisconsin: Electricity Savings Opportunities for Home Electronics and Other Plug-In Devices in Minnesota Homes: A Technical and Behavioral Field Assessment | http://aceee.org/files/proceedings/2010/data/papers/2215.pdf
Battery charger (AA batteries) | 2.9 | — | 1 | 1.06 | — | 22.94 | 9.5 | 2006 | Ecos Consulting: Residential and Office Final Field Research Report | NA
Digital camera | 4 | — | 0.3 | 0.035616 | — | 23.9781 | 2.6776 | 2014 | Fraunhofer USA: Energy Consumption of Consumer Electronics in U.S. Homes in 2013 | http://www.cta.tech/CTA/media/policyImages/Energy-Consumption-of-Consumer-Electronics.pdf
Electric blanket | 400 | — | — | 1.9726 | — | 23.5616 | 288 | 2014 | Home Energy Saver & Score: Engineering Documentation | http://hes-documentation.lbl.gov/calculation-methodology/calculation-of-energy-consumption/major-appliances/miscellaneous-equipment-energy-consumption/default-energy-consumption-of-mels
Garage door opener | 400 | 2.8 | — | 0.1 | 23.8658 | 0 | 38.9908 | 2014 | Home Energy Saver & Score: Engineering Documentation | http://hes-documentation.lbl.gov/calculation-methodology/calculation-of-energy-consumption/major-appliances/miscellaneous-equipment-energy-consumption/default-energy-consumption-of-mels
Handheld global positioning system | 1.4 | 1.2 | 0.3 | 0.2 | 0.30137 | 23.5014 | 2.8076 | 2014 | Fraunhofer USA: Energy Consumption of Consumer Electronics in U.S. Homes in 2013 | http://www.cta.tech/CTA/media/policyImages/Energy-Consumption-of-Consumer-Electronics.pdf
Heated toilet seat | 55 | — | — | 24 | — | — | 481.8 | 2015 | NRDC: Home Idle Load: Devices Wasting Huge Amounts of Electricity when Not in Active Use | https://www.nrdc.org/sites/default/files/home-idle-load-IP.pdf
Heated towel rack | 140 | — | — | 24 | — | — | 1226.4 | 2015 | NRDC: Home Idle Load: Devices Wasting Huge Amounts of Electricity when Not in Active Use | https://www.nrdc.org/sites/default/files/home-idle-load-IP.pdf
Night light (15 W incandescent) | 7 | — | 0 | 8 | — | 16 | 490.56 | 2016 | EnergyWise: The Right Night Light | http://www.loup.com/docs/energysvc/energywise/EW-Tip-LEDsNiteLites.pdf
Night light (LED) | 0.33 | — | 0 | 8 | — | 16 | 23.1264 | 2016 | EnergyWise: The Right Night Light | http://www.loup.com/docs/energysvc/energywise/EW-Tip-LEDsNiteLites.pdf
Pool heater | 275 | — | — | 2 | — | — | 201 | 2014 | Home Energy Saver & Score: Engineering Documentation | http://hes-documentation.lbl.gov/calculation-methodology/calculation-of-energy-consumption/major-appliances/miscellaneous-equipment-energy-consumption/default-energy-consumption-of-mels
Pool pump (single-speed) | 658.3333 | — | — | 5.8375 | — | — | 3843 | 2016 | Energy Star Appliance Calculator | https://www.energystar.gov/sites/default/files/asset/document/appliance_calculator.xlsx
Pool pump, Energy Star | 141.6667 | 116.6667 | — | 2 | 9.8 | — | 1002 | 2016 | Energy Star Appliance Calculator | https://www.energystar.gov/sites/default/files/asset/document/appliance_calculator.xlsx
Portable DVD or Blu-ray disc player | 3.2 | 1.8 | 1 | 0.1589 | 3.8411 | 20 | 10.0092 | 2014 | Fraunhofer USA: Energy Consumption of Consumer Electronics in U.S. Homes in 2013 | http://www.cta.tech/CTA/media/policyImages/Energy-Consumption-of-Consumer-Electronics.pdf
Portable electric spas | 3040 | 225 | 0 | 0.07 | 23.93 | 0 | 2040 | 2017 | US Energy Information Administration: Analysis and Representation of Miscellaneous Electric Loads in NEMS | http://www.eia.gov/analysis/studies/demand/miscelectric/pdf/miscelectric.pdf
Power tool (rechargeable) | 13 | — | — | 0.1 | — | 23.9 | 0.4745 | 2016 | Energy Saver: Estimating Appliance and Home Electronic Energy Use | https://www.energy.gov/energysaver/estimating-appliance-and-home-electronic-energy-use
Projector | 182 | 10 | 4.6 | 1.9014 | 1.6795 | 20.4192 | 166.7218 | 2014 | Fraunhofer USA: Energy Consumption of Consumer Electronics in U.S. Homes in 2013 | http://www.cta.tech/CTA/media/policyImages/Energy-Consumption-of-Consumer-Electronics.pdf
Security systems (basic, without camera) | 8.2 | — | — | 24 | — | — | 71.832 | 2015 | NRDC: Home Idle Load: Devices Wasting Huge Amounts of Electricity when Not in Active Use | https://www.nrdc.org/sites/default/files/home-idle-load-IP.pdf
Security/ surveillance system (with camera) | 500 | — | — | 24 | — | — | 4380 | 2015 | NRDC: Home Idle Load: Devices Wasting Huge Amounts of Electricity when Not in Active Use | https://www.nrdc.org/sites/default/files/home-idle-load-IP.pdf
Sewing machine | 13.3 | — | 0.1 | 0.1 | — | 23.9 | 0.9 | 2010 | Energy Center of Wisconsin: Electricity Savings Opportunities for Home Electronics and Other Plug-In Devices in Minnesota Homes: A Technical and Behavioral Field Assessment | http://aceee.org/files/proceedings/2010/data/papers/2215.pdf
Smoke detector (hardwired) | 0.625 | — | — | 24 | — | — | 5.475 | 2016 | ACEEE Summer Study on Energy Efficiency in Buildings | http://aceee.org/files/proceedings/2016/data/papers/1_451.pdf
Vacuum cleaner (canister) | 818 | — | — | 1 | — | — | 298.57 | 2014 | Home Energy Saver & Score: Engineering Documentation | http://hes-documentation.lbl.gov/calculation-methodology/calculation-of-energy-consumption/major-appliances/miscellaneous-equipment-energy-consumption/default-energy-consumption-of-mels
Vacuum cleaner (recharging, handheld) | — | — | — | — | — | — | 44 | 2014 | Home Energy Saver & Score: Engineering Documentation | http://hes-documentation.lbl.gov/calculation-methodology/calculation-of-energy-consumption/major-appliances/miscellaneous-equipment-energy-consumption/default-energy-consumption-of-mels
Vacuum cleaner (upright) | 297 | — | — | 1 | — | — | 108.405 | 2014 | Home Energy Saver & Score: Engineering Documentation | http://hes-documentation.lbl.gov/calculation-methodology/calculation-of-energy-consumption/major-appliances/miscellaneous-equipment-energy-consumption/default-energy-consumption-of-mels
Water heater, 50-gallon high-efficiency | — | — | — | — | — | — | 1255 | 2017 | Energy Star: Water Heater Market Profile | https://www.energystar.gov/productfinder/product/certified-water-heaters/details/2283126
Water heater, 50-gallon standard-efficiency | — | — | — | — | — | — | 1906 | 2017 | Energy Star: Water Heater Market Profile | https://www.energystar.gov/productfinder/product/certified-water-heaters/details/2236866
Water-bed heater | — | — | — | — | — | — | 900 | 2014 | Home Energy Saver & Score: Engineering Documentation | http://hes-documentation.lbl.gov/calculation-methodology/calculation-of-energy-consumption/major-appliances/miscellaneous-equipment-energy-consumption/default-energy-consumption-of-mels
Personal grooming tools
Curling iron | 90 | — | — | 0.15221 | — | 23.8478 | 5 | — | GE: Home Appliance Energy Use: Data Visualization | NA
Hair dryer | 710 | 49 | — | 0.2 | 23.8 | 0 | 477.493 | 2014 | Home Energy Saver & Score: Engineering Documentation | http://hes-documentation.lbl.gov/calculation-methodology/calculation-of-energy-consumption/major-appliances/miscellaneous-equipment-energy-consumption/default-energy-consumption-of-mels
Shaver | 1.4 | — | 1.2 | 4 | — | 20 | 10.804 | 2006 | Ecos Consulting: Residential and Office Final Field Research Report | NA
Toothbrush | 3.8 | — | 1.6 | 0.2 | — | 23.8 | 14.1766 | 2006 | Ecos Consulting: Residential and Office Final Field Research Report | NA
Refrigeration and freezers
Bottom mounted freezer (automatic defrost) | 51.484 | — | — | 24 | — | — | 451 | 2014 | Energy Star Appliance Calculator | https://www.energystar.gov/sites/default/files/asset/document/appliance_calculator.xlsx
Bottom mounted freezer (automatic defrost), Energy Star | 46.347 | — | — | 24 | — | — | 406 | 2014 | Energy Star Appliance Calculator | https://www.energystar.gov/sites/default/files/asset/document/appliance_calculator.xlsx
Bottom mounted freezer with through-the-door ice, (automatic defrost) | 70.2055 | — | — | 24 | — | — | 615 | 2014 | Energy Star Appliance Calculator | https://www.energystar.gov/sites/default/files/asset/document/appliance_calculator.xlsx
Bottom mounted freezer with through-the-door ice, (automatic defrost), Energy Star | 64.1553 | — | — | 24 | — | — | 562 | 2014 | Energy Star Appliance Calculator | https://www.energystar.gov/sites/default/files/asset/document/appliance_calculator.xlsx
Compact bottom-mounted freezer (automatic defrost) | 44.1781 | — | — | 24 | — | — | 387 | 2014 | Energy Star Appliance Calculator | https://www.energystar.gov/sites/default/files/asset/document/appliance_calculator.xlsx
Compact bottom-mounted freezer (automatic defrost), Energy Star | 39.8402 | — | — | 24 | — | — | 349 | 2014 | Energy Star Appliance Calculator | https://www.energystar.gov/sites/default/files/asset/document/appliance_calculator.xlsx
Compact refrigerator or compact refrigerator-freezer (manual defrost) | 32.9909 | — | — | 24 | — | — | 289 | 2014 | Energy Star Appliance Calculator | https://www.energystar.gov/sites/default/files/asset/document/appliance_calculator.xlsx
Compact refrigerator or compact refrigerator-freezer (manual defrost), Energy Star | 29.6804 | — | — | 24 | — | — | 260 | 2014 | Energy Star Appliance Calculator | https://www.energystar.gov/sites/default/files/asset/document/appliance_calculator.xlsx
Compact refrigerator-freezer (partial automatic defrost) | 41.0959 | — | — | 24 | — | — | 360 | 2014 | Energy Star Appliance Calculator | https://www.energystar.gov/sites/default/files/asset/document/appliance_calculator.xlsx
Compact refrigerator-freezer (partial automatic defrost), Energy Star | 36.9863 | — | — | 24 | — | — | 324 | 2014 | Energy Star Appliance Calculator | https://www.energystar.gov/sites/default/files/asset/document/appliance_calculator.xlsx
Compact top-mounted freezer or refrigerator only (automatic defrost) | 44.1781 | — | — | 24 | — | — | 387 | 2014 | Energy Star Appliance Calculator | https://www.energystar.gov/sites/default/files/asset/document/appliance_calculator.xlsx
Compact top-mounted freezer or refrigerator only (automatic defrost), Energy Star | 39.8402 | — | — | 24 | — | — | 349 | 2014 | Energy Star Appliance Calculator | https://www.energystar.gov/sites/default/files/asset/document/appliance_calculator.xlsx
Freezer - chest freezer | 34.4749 | — | — | 24 | — | — | 302 | 2014 | Energy Star Appliance Calculator | https://www.energystar.gov/sites/default/files/asset/document/appliance_calculator.xlsx
Freezer - chest freezer, Energy Star | 31.0502 | — | — | 24 | — | — | 272 | 2014 | Energy Star Appliance Calculator | https://www.energystar.gov/sites/default/files/asset/document/appliance_calculator.xlsx
Freezer - compact chest freezer | 43.7215 | — | — | 24 | — | — | 383 | 2014 | Energy Star Appliance Calculator | https://www.energystar.gov/sites/default/files/asset/document/appliance_calculator.xlsx
Freezer - compact upright freezer (auto defrost), Energy Star | 71.1187 | — | — | 24 | — | — | 623 | 2014 | Energy Star Appliance Calculator | https://www.energystar.gov/sites/default/files/asset/document/appliance_calculator.xlsx
Freezer - compact chest freezer, Energy Star | 39.3836 | — | — | 24 | — | — | 345 | 2014 | Energy Star Appliance Calculator | https://www.energystar.gov/sites/default/files/asset/document/appliance_calculator.xlsx
Freezer - compact upright freezer (auto defrost) | 63.9269 | — | — | 24 | — | — | 560 | 2014 | Energy Star Appliance Calculator | https://www.energystar.gov/sites/default/files/asset/document/appliance_calculator.xlsx
Freezer - compact upright freezer (manual defrost) | 52.0548 | — | — | 24 | — | — | 456 | 2014 | Energy Star Appliance Calculator | https://www.energystar.gov/sites/default/files/asset/document/appliance_calculator.xlsx
Freezer - compact upright freezer (manual defrost), Energy Star | 46.9178 | — | — | 24 | — | — | 411 | 2014 | Energy Star Appliance Calculator | https://www.energystar.gov/sites/default/files/asset/document/appliance_calculator.xlsx
Freezer - upright freezer (automatic defrost) | 52.2831 | — | — | 24 | — | — | 458 | 2014 | Energy Star Appliance Calculator | https://www.energystar.gov/sites/default/files/asset/document/appliance_calculator.xlsx
Freezer - upright freezer (automatic defrost), Energy Star | 47.032 | — | — | 24 | — | — | 412 | 2014 | Energy Star Appliance Calculator | https://www.energystar.gov/sites/default/files/asset/document/appliance_calculator.xlsx
Freezer - upright freezer (manual defrost) | 39.0411 | — | — | 24 | — | — | 342 | 2014 | Energy Star Appliance Calculator | https://www.energystar.gov/sites/default/files/asset/document/appliance_calculator.xlsx
Freezer - upright freezer (manual defrost), Energy Star | 35.1598 | — | — | 24 | — | — | 308 | 2014 | Energy Star Appliance Calculator | https://www.energystar.gov/sites/default/files/asset/document/appliance_calculator.xlsx
Refrigeration - freezer or refrigerator only with manual or partial-auto defrost | 39.4977 | — | — | 24 | — | — | 346 | 2014 | Energy Star Appliance Calculator | https://www.energystar.gov/sites/default/files/asset/document/appliance_calculator.xlsx
Refrigeration - freezer or refrigerator only with manual or partial-auto defrost, Energy Star | 35.5023 | — | — | 24 | — | — | 311 | 2014 | Energy Star Appliance Calculator | https://www.energystar.gov/sites/default/files/asset/document/appliance_calculator.xlsx
Refrigeration - top mounted freezer or refrigerator only with automatic defrost | 40.6393 | — | — | 24 | — | — | 356 | 2014 | Energy Star Appliance Calculator | https://www.energystar.gov/sites/default/files/asset/document/appliance_calculator.xlsx
Refrigeration - top mounted freezer or refrigerator only with automatic defrost, Energy Star | 36.5297 | — | — | 24 | — | — | 320 | 2014 | Energy Star Appliance Calculator | https://www.energystar.gov/sites/default/files/asset/document/appliance_calculator.xlsx
Side-by-side refrigerator and freezer with automatic defrost | 48.6301 | — | — | 24 | — | — | 426 | 2014 | Energy Star Appliance Calculator | https://www.energystar.gov/sites/default/files/asset/document/appliance_calculator.xlsx
Side-by-side refrigerator and freezer with automatic defrost and through-the-door ice | 64.1553 | — | — | 24 | — | — | 562 | 2014 | Energy Star Appliance Calculator | https://www.energystar.gov/sites/default/files/asset/document/appliance_calculator.xlsx
Side-by-side refrigerator and freezer with manual or partial-auto defrost and through-the-door ice, Energy Star | 58.4475 | — | — | 24 | — | — | 512 | 2014 | Energy Star Appliance Calculator | https://www.energystar.gov/sites/default/files/asset/document/appliance_calculator.xlsx
Side-by-side refrigerator and freezer with manual or partial-auto defrost, Energy Star | 43.8356 | — | — | 24 | — | — | 384 | 2014 | Energy Star Appliance Calculator | https://www.energystar.gov/sites/default/files/asset/document/appliance_calculator.xlsx
Smart home
Amazon Echo | 3 | 2.8 | — | — | — | — | 26 | 2017 | E Source: Ok Google, How Much Energy Does Alexa Consume? | https://www.esource.com/Blog/ESource/ES-Blog-2-17-17-Voice-Control
Amazon Echo Dot | 4 | 3 | — | — | — | — | 26 | 2017 | E Source: Ok Google, How Much Energy Does Alexa Consume? | https://www.esource.com/Blog/ESource/ES-Blog-2-17-17-Voice-Control
Google Home | 3 | 2 | — | — | — | — | 18 | 2017 | E Source: Ok Google, How Much Energy Does Alexa Consume? | https://www.esource.com/Blog/ESource/ES-Blog-2-17-17-Voice-Control
Bluetooth-enabled LED | 1.5 | — | — | 24 | — | — | 13.14 | 2015 | NRDC: Home Idle Load: Devices Wasting Huge Amounts of Electricity when Not in Active Use | https://www.nrdc.org/sites/default/files/home-idle-load-IP.pdf
Space conditioning
Air conditioner | 506.9444 | — | — | 1.9726 | — | 22.0274 | 365 | 2015 | Inventorying Plug Load Equipment and Assessing Plug Load Reduction Solutions on a University Campus | https://link.springer.com/article/10.1007/s12053-016-9503-2#Tab6
Air conditioner (Energy Star) | 501.3699 | — | — | 2 | — | 22 | 366 | 2015 | Inventorying Plug Load Equipment and Assessing Plug Load Reduction Solutions on a University Campus | https://link.springer.com/article/10.1007/s12053-016-9503-2#Tab6
Air purifier | 100 | — | 1 | 16 | — | 8 | 587 | 2016 | 2016 Energy Star Appliance Calculator | http://www.energystar.gov/ia/business/bulk_purchasing/bpsavings_calc/appliance_calculator.xlsx
Air purifier (Energy Star) | 30 | — | 0.6 | 16 | — | 8 | 195 | 2016 | Energy Star Appliance Calculator | https://www.energystar.gov/sites/default/files/asset/document/appliance_calculator.xlsx
Dehumidifier | 525.7 | — | — | 24 | — | — | 858 | 2016 | Energy Star Appliance Calculator | https://www.energystar.gov/sites/default/files/asset/document/appliance_calculator.xlsx
Dehumidifier (Energy Star) | 393.995 | — | — | 24 | — | — | 643 | 2016 | Energy Star Appliance Calculator | https://www.energystar.gov/sites/default/files/asset/document/appliance_calculator.xlsx
Humidifier - portable | 75 | — | — | 1.9726 | — | 22.0274 | 91 | 2012 | Energy Star Scoping Report, Residential Humidifiers | https://www.energystar.gov/sites/default/files/asset/document/ENERGY_STAR_Scoping_Report_Residential_Humidifiers.pdf
Humidifier - whole-home | 75 | — | — | 1.9726 | — | 22.0274 | 54 | 2012 | Energy Star Scoping Report, Residential Humidifiers | https://www.energystar.gov/sites/default/files/asset/document/ENERGY_STAR_Scoping_Report_Residential_Humidifiers.pdf
Portable fan | 100 | — | — | 1.9726 | — | 22.0274 | 72 | — | GE: Home Appliance Energy Use: Data Visualization | NA
Room air conditioner | 1000 | — | — | 2.0247 | — | 21.9753 | 739 | — | GE: Home Appliance Energy Use: Data Visualization | NA
Space heater | 1505.5556 | — | — | 0.041096 | — | 23.9589 | 542 | 2015 | Inventorying Plug Load Equipment and Assessing Plug Load Reduction Solutions on a University Campus | https://link.springer.com/article/10.1007/s12053-016-9503-2#Tab6
Tablets, phones, and accessories
Answering machine | 2 | — | — | 24 | 0 | 0 | 17.52 | 2014 | Fraunhofer USA: Energy Consumption of Consumer Electronics in U.S. Homes in 2013 | http://www.cta.tech/CTA/media/policyImages/Energy-Consumption-of-Consumer-Electronics.pdf
Bluetooth headset | 52 | 2 | 1 | 0.86027 | 8.8137 | 11 | 26.777 | 2014 | Fraunhofer USA: Energy Consumption of Consumer Electronics in U.S. Homes in 2013 | http://www.cta.tech/CTA/media/policyImages/Energy-Consumption-of-Consumer-Electronics.pdf
Cordless phone | — | — | — | — | — | — | 6.4 | 2016 | Energy Star Consumer Electronics Calculator | https://www.energystar.gov/sites/default/files/asset/document/Consumer_Electronics_Calculator.xlsx
Cordless phone, Energy Star | — | — | — | — | — | — | 2.6 | 2016 | Energy Star Consumer Electronics Calculator | https://www.energystar.gov/sites/default/files/asset/document/Consumer_Electronics_Calculator.xlsx
eReader | 1.4 | 1.2 | 0.3 | 1.4411 | 2.0603 | 20.5014 | 3.8837 | 2014 | Fraunhofer USA: Energy Consumption of Consumer Electronics in U.S. Homes in 2013 | http://www.cta.tech/CTA/media/policyImages/Energy-Consumption-of-Consumer-Electronics.pdf
Internet phone device | 6 | 4 | — | 1 | 23 | 0 | 35.77 | 2014 | Fraunhofer USA: Energy Consumption of Consumer Electronics in U.S. Homes in 2013 | http://www.cta.tech/CTA/media/policyImages/Energy-Consumption-of-Consumer-Electronics.pdf
Mobile (nonsmart) phone | 4 | 2.2 | 0.2 | 0.30137 | 0 | 23.6986 | 2.17 | 2014 | Fraunhofer USA: Energy Consumption of Consumer Electronics in U.S. Homes in 2013 | http://www.cta.tech/CTA/media/policyImages/Energy-Consumption-of-Consumer-Electronics.pdf
Smartphone (average, with two chargers) | 4.1968 | 0.5 | 0.13 | 1.932 | 3.3 | 15.4 | 4.5 | 2014 | Fraunhofer USA: Energy Consumption of Consumer Electronics in U.S. Homes in 2013 | http://www.cta.tech/CTA/media/policyImages/Energy-Consumption-of-Consumer-Electronics.pdf
Smartphone (iPhone 3G) | — | — | — | — | — | — | 2.2 | 2011 | EPRI: iPad Electricity Consumption in Relation to Other Energy Consuming Devices | http://www.cta.tech/CTA/media/policyImages/Energy-Consumption-of-Consumer-Electronics.pdf
Smartphone (iPhone 4S) | 4.1569 | 0.64 | 0.21 | 1.564 | 2.536 | 11 | 3.8085 | 2014 | Fraunhofer USA: Energy Consumption of Consumer Electronics in U.S. Homes in 2013 | http://www.cta.tech/CTA/media/policyImages/Energy-Consumption-of-Consumer-Electronics.pdf
Smartphone (iPhone 4) | — | 0.35 | 0.21 | 1.9 | 2.2 | 11 | 3.4972 | 2014 | Fraunhofer USA: Energy Consumption of Consumer Electronics in U.S. Homes in 2013 | http://www.cta.tech/CTA/media/policyImages/Energy-Consumption-of-Consumer-Electronics.pdf
Smartphone (iPhone 5) | 4.0741 | 0.71 | 0.21 | 1.656 | 2.444 | 11 | 3.939 | 2014 | Fraunhofer USA: Energy Consumption of Consumer Electronics in U.S. Homes in 2013 | http://www.cta.tech/CTA/media/policyImages/Energy-Consumption-of-Consumer-Electronics.pdf
Smartphone (iPhone 5S) | — | 0.09 | 0.02 | 1.9 | 2.2 | 11 | 2.7942 | 2014 | Fraunhofer USA: Energy Consumption of Consumer Electronics in U.S. Homes in 2013 | http://www.cta.tech/CTA/media/policyImages/Energy-Consumption-of-Consumer-Electronics.pdf
Smartphone (Samsung Galaxy S3) | 4.1558 | 0.43 | 0.01 | 2.3 | 2.2 | 11 | 3.8743 | 2014 | Fraunhofer USA: Energy Consumption of Consumer Electronics in U.S. Homes in 2013 | http://www.cta.tech/CTA/media/policyImages/Energy-Consumption-of-Consumer-Electronics.pdf
Smartphone (Samsung Galaxy S4) | 4.4335 | 0.43 | 0.02 | 2.668 | 2.2 | 11 | 4.743 | 2014 | Fraunhofer USA: Energy Consumption of Consumer Electronics in U.S. Homes in 2013 | http://www.cta.tech/CTA/media/policyImages/Energy-Consumption-of-Consumer-Electronics.pdf
Tablet (average, with two charging cables) | 7.8144 | 0.34 | 0.09 | 1.8 | 3.4 | 10 | 6.1 | 2014 | Fraunhofer USA: Energy Consumption of Consumer Electronics in U.S. Homes in 2013 | http://www.cta.tech/CTA/media/policyImages/Energy-Consumption-of-Consumer-Electronics.pdf
Tablet (iPad 1) | — | — | — | — | — | — | 7.1 | 2011 | EPRI: iPad Electricity Consumption in Relation to Other Energy Consuming Devices | NA
Tablet (iPad 2) | 8.8183 | 0.41 | 0.08 | 1.54 | 2.86 | 8.5 | 5.633 | 2014 | Fraunhofer USA: Energy Consumption of Consumer Electronics in U.S. Homes in 2013 | http://www.cta.tech/CTA/media/policyImages/Energy-Consumption-of-Consumer-Electronics.pdf
Tablet (iPad 3) | 9.6521 | 0.65 | 0.08 | 2.42 | 1.98 | 8.5 | 9.2436 | 2014 | Fraunhofer USA: Energy Consumption of Consumer Electronics in U.S. Homes in 2013 | http://www.cta.tech/CTA/media/policyImages/Energy-Consumption-of-Consumer-Electronics.pdf
Tablet (iPad 4) | 7.563 | 0.14 | 0.08 | 2.244 | 2.156 | 8.5 | 6.5529 | 2014 | Fraunhofer USA: Energy Consumption of Consumer Electronics in U.S. Homes in 2013 | http://www.cta.tech/CTA/media/policyImages/Energy-Consumption-of-Consumer-Electronics.pdf
Tablet (iPad Mini 1) | 5.3659 | 0.27 | 0.09 | 1.804 | 2.596 | 8.5 | 4.0683 | 2014 | Fraunhofer USA: Energy Consumption of Consumer Electronics in U.S. Homes in 2013 | http://www.cta.tech/CTA/media/policyImages/Energy-Consumption-of-Consumer-Electronics.pdf
Tablet (Kindle Fire HD 7.0-inch) | 7.0968 | 0.27 | 0.1 | 1.364 | 3.036 | 8.5 | 4.1426 | 2014 | Fraunhofer USA: Energy Consumption of Consumer Electronics in U.S. Homes in 2013 | http://www.cta.tech/CTA/media/policyImages/Energy-Consumption-of-Consumer-Electronics.pdf
Tablet (Kindle Fire HD 8.9-inch) | 6.0905 | 0.4 | 0.1 | 1.98 | 2.42 | 8.5 | 5.0652 | 2014 | Fraunhofer USA: Energy Consumption of Consumer Electronics in U.S. Homes in 2013 | http://www.cta.tech/CTA/media/policyImages/Energy-Consumption-of-Consumer-Electronics.pdf
Tablet (Samsung Galaxy Tab 3 10.1-inch) | 6.3951 | 0.4 | 0.09 | 2.2 | 2.2 | 8.5 | 5.7357 | 2014 | Fraunhofer USA: Energy Consumption of Consumer Electronics in U.S. Homes in 2013 | http://www.cta.tech/CTA/media/policyImages/Energy-Consumption-of-Consumer-Electronics.pdf
Tablet (Samsung Galaxy Tab 3 7.0-inch) | 5.4815 | 0.27 | 0.02 | 1.584 | 2.816 | 8.5 | 3.5087 | 2014 | Fraunhofer USA: Energy Consumption of Consumer Electronics in U.S. Homes in 2013 | http://www.cta.tech/CTA/media/policyImages/Energy-Consumption-of-Consumer-Electronics.pdf
Television peripherals
Apple TV streaming box | 2 | 1 | — | 5 | 19 | — | 10.585 | 2016 | NRDC: National Energy Use of Pay-TV Set-Top Boxes is Heading Down | https://www.nrdc.org/experts/noah-horowitz/national-energy-use-pay-tv-set-top-boxes-heading-down
Blu-ray player | 12.1 | 8.5 | 1 | 0.7 | 2.5 | 20.8 | 18.4398 | 2016 | Energy Star Consumer Electronics Calculator | https://www.energystar.gov/sites/default/files/asset/document/Consumer_Electronics_Calculator.xlsx
Blu-ray player, Energy Star | 10.5 | 5 | 1 | 0.7 | 2.5 | 20.8 | 14.8373 | 2016 | Energy Star Consumer Electronics Calculator | https://www.energystar.gov/sites/default/files/asset/document/Consumer_Electronics_Calculator.xlsx
Cable set-top box (digital-to-analog adapter) | 4.6 | 4.5 | — | 24 | 0 | 0 | 40.3 | 2014 | Fraunhofer USA: Energy Consumption of Consumer Electronics in U.S. Homes in 2013 | http://www.cta.tech/CTA/media/policyImages/Energy-Consumption-of-Consumer-Electronics.pdf
Cable set-top box (DVR) | 25.8 | 22.9 | — | 12.1 | 11.9 | 0 | 213.4 | 2014 | Fraunhofer USA: Energy Consumption of Consumer Electronics in U.S. Homes in 2013 | http://www.cta.tech/CTA/media/policyImages/Energy-Consumption-of-Consumer-Electronics.pdf
Cable set-top box (high definition) | 15.5 | 13.1 | — | 12.1 | 11.9 | 0 | 125.6 | 2014 | Fraunhofer USA: Energy Consumption of Consumer Electronics in U.S. Homes in 2013 | http://www.cta.tech/CTA/media/policyImages/Energy-Consumption-of-Consumer-Electronics.pdf
Cable set-top box (multi-room + DVR) | 25.5 | 22.1 | — | 12.1 | 11.9 | 0 | 208.6 | 2014 | Fraunhofer USA: Energy Consumption of Consumer Electronics in U.S. Homes in 2013 | http://www.cta.tech/CTA/media/policyImages/Energy-Consumption-of-Consumer-Electronics.pdf
Cable set-top box (multi-room) | 26.9 | 26 | — | 12.1 | 11.9 | 0 | 231.4 | 2014 | Fraunhofer USA: Energy Consumption of Consumer Electronics in U.S. Homes in 2013 | http://www.cta.tech/CTA/media/policyImages/Energy-Consumption-of-Consumer-Electronics.pdf
Cable set-top box (standard definition) | 15.7 | 13.4 | — | 12.1 | 11.9 | 0 | 127.7 | 2014 | Fraunhofer USA: Energy Consumption of Consumer Electronics in U.S. Homes in 2013 | http://www.cta.tech/CTA/media/policyImages/Energy-Consumption-of-Consumer-Electronics.pdf
Cable set-top box (thin client) | — | — | — | 12.1 | 11.9 | 0 | 49 | 2016 | NRDC: National Energy Use of Pay-TV Set-Top Boxes is Heading Down | https://www.nrdc.org/experts/noah-horowitz/national-energy-use-pay-tv-set-top-boxes-heading-down
Digital TV adapter (DTA) | — | — | — | — | — | 0 | 47 | 2016 | NRDC: National Energy Use of Pay-TV Set-Top Boxes is Heading Down | https://www.nrdc.org/experts/noah-horowitz/national-energy-use-pay-tv-set-top-boxes-heading-down
DVD player | 10.2 | 7.9 | 1.3 | 0.7 | 2.5 | 20.8 | 19.6844 | 2016 | Energy Star Consumer Electronics Calculator | https://www.energystar.gov/sites/default/files/asset/document/Consumer_Electronics_Calculator.xlsx
DVD player, Energy Star | 6 | 5 | 1 | 0.7 | 2.5 | 20.8 | 13.6875 | 2016 | Energy Star Consumer Electronics Calculator | https://www.energystar.gov/sites/default/files/asset/document/Consumer_Electronics_Calculator.xlsx
DVD/VCR Player (Energy Star) | — | — | — | 1 | 23 | — | 22 | 2015 | Inventorying Plug Load Equipment and Assessing Plug Load Reduction Solutions on a University Campus | https://link.springer.com/article/10.1007/s12053-016-9503-2#Tab6
DVD/VCR Player | — | — | — | 1 | 23 | — | 47 | 2015 | Inventorying Plug Load Equipment and Assessing Plug Load Reduction Solutions on a University Campus | https://link.springer.com/article/10.1007/s12053-016-9503-2#Tab6
Home theater in a box | 37 | 33 | 1.3 | 4.3288 | 2 | 17.6712 | 90.935 | 2014 | Fraunhofer USA: Energy Consumption of Consumer Electronics in U.S. Homes in 2013 | http://www.cta.tech/CTA/media/policyImages/Energy-Consumption-of-Consumer-Electronics.pdf
Roku streaming device | 4 | 1 | — | 5 | 19 | — | 14.235 | 2016 | NRDC: National Energy Use of Pay-TV Set-Top Boxes is Heading Down | https://www.nrdc.org/experts/noah-horowitz/national-energy-use-pay-tv-set-top-boxes-heading-down
Satellite dish | 25 | 15 | — | 4 | 20 | — | 146 | 2014 | Home Energy Saver & Score: Engineering Documentation | http://hes-documentation.lbl.gov/calculation-methodology/calculation-of-energy-consumption/major-appliances/miscellaneous-equipment-energy-consumption/default-energy-consumption-of-mels
Satellite set-top box (DVR) | 18.8 | 18 | — | 10.8 | 13.2 | 0 | 161.2 | 2014 | Fraunhofer USA: Energy Consumption of Consumer Electronics in U.S. Homes in 2013 | http://www.cta.tech/CTA/media/policyImages/Energy-Consumption-of-Consumer-Electronics.pdf
Satellite set-top box (high definition) | 14.9 | 13.1 | — | 10.8 | 13.2 | 0 | 122 | 2014 | Fraunhofer USA: Energy Consumption of Consumer Electronics in U.S. Homes in 2013 | http://www.cta.tech/CTA/media/policyImages/Energy-Consumption-of-Consumer-Electronics.pdf
Satellite set-top box (multiroom and DVR) | 23.5 | 21.8 | — | 10.8 | 13.2 | 0 | 197.7 | 2014 | Fraunhofer USA: Energy Consumption of Consumer Electronics in U.S. Homes in 2013 | http://www.cta.tech/CTA/media/policyImages/Energy-Consumption-of-Consumer-Electronics.pdf
Satellite set-top box (multiroom) | 23.5 | 21.8 | — | 10.8 | 13.2 | 0 | 197.7 | 2014 | Fraunhofer USA: Energy Consumption of Consumer Electronics in U.S. Homes in 2013 | http://www.cta.tech/CTA/media/policyImages/Energy-Consumption-of-Consumer-Electronics.pdf
Satellite set-top box (standard definition) | 7.9 | 6.9 | — | 10.8 | 13.2 | 0 | 64.1 | 2014 | Fraunhofer USA: Energy Consumption of Consumer Electronics in U.S. Homes in 2013 | http://www.cta.tech/CTA/media/policyImages/Energy-Consumption-of-Consumer-Electronics.pdf
Satellite set-top box (thin client) | 6.6 | 5.5 | — | 10.8 | 13.2 | 0 | 52.5 | 2014 | Fraunhofer USA: Energy Consumption of Consumer Electronics in U.S. Homes in 2013 | http://www.cta.tech/CTA/media/policyImages/Energy-Consumption-of-Consumer-Electronics.pdf
Sound bar | 30 | 12 | 4 | 4.3288 | 2 | 17.6712 | 81.96 | 2014 | Fraunhofer USA: Energy Consumption of Consumer Electronics in U.S. Homes in 2013 | http://www.cta.tech/CTA/media/policyImages/Energy-Consumption-of-Consumer-Electronics.pdf
Stand-alone set-top box (digital streaming) | 4.7 | 2.5 | — | 21.6 | 2.4 | 0 | 1.6 | 2014 | Fraunhofer USA: Energy Consumption of Consumer Electronics in U.S. Homes in 2013 | http://www.cta.tech/CTA/media/policyImages/Energy-Consumption-of-Consumer-Electronics.pdf
Stand-alone set-top box (DVR) | 33 | 30 | — | 11.5 | 12.5 | 0 | 0.6 | 2014 | Fraunhofer USA: Energy Consumption of Consumer Electronics in U.S. Homes in 2013 | http://www.cta.tech/CTA/media/policyImages/Energy-Consumption-of-Consumer-Electronics.pdf
Stand-alone set-top box (over-the-air digital-to-analog converter) | 6.5 | 0.8 | — | 10.8 | 13.2 | 0 | 0.4 | 2014 | Fraunhofer USA: Energy Consumption of Consumer Electronics in U.S. Homes in 2013 | http://www.cta.tech/CTA/media/policyImages/Energy-Consumption-of-Consumer-Electronics.pdf
Telco set-top box (DVR) | 17.3 | 13.4 | — | 13.2 | 10.8 | 0 | 136.4 | 2014 | Fraunhofer USA: Energy Consumption of Consumer Electronics in U.S. Homes in 2013 | http://www.cta.tech/CTA/media/policyImages/Energy-Consumption-of-Consumer-Electronics.pdf
Telco set-top box (high definition) | 11.1 | 10.2 | — | 13.2 | 10.8 | 0 | 94 | 2014 | Fraunhofer USA: Energy Consumption of Consumer Electronics in U.S. Homes in 2013 | http://www.cta.tech/CTA/media/policyImages/Energy-Consumption-of-Consumer-Electronics.pdf
Telco set-top box (multi-room + DVR) | 15.8 | 12.3 | — | 13.2 | 10.8 | 0 | 124.4 | 2014 | Fraunhofer USA: Energy Consumption of Consumer Electronics in U.S. Homes in 2013 | http://www.cta.tech/CTA/media/policyImages/Energy-Consumption-of-Consumer-Electronics.pdf
Telco set-top box (multi-room) | 9.4 | 9.1 | — | 13.2 | 10.8 | 0 | 81.2 | 2014 | Fraunhofer USA: Energy Consumption of Consumer Electronics in U.S. Homes in 2013 | http://www.cta.tech/CTA/media/policyImages/Energy-Consumption-of-Consumer-Electronics.pdf
Telco set-top box (standard definition) | 10.3 | 10.1 | — | 13.2 | 10.8 | 0 | 89.6 | 2014 | Fraunhofer USA: Energy Consumption of Consumer Electronics in U.S. Homes in 2013 | http://www.cta.tech/CTA/media/policyImages/Energy-Consumption-of-Consumer-Electronics.pdf
Telco set-top box (thin client) | 9.4 | 9.1 | — | 13.2 | 10.8 | 0 | 81.2 | 2014 | Fraunhofer USA: Energy Consumption of Consumer Electronics in U.S. Homes in 2013 | http://www.cta.tech/CTA/media/policyImages/Energy-Consumption-of-Consumer-Electronics.pdf
VCR | 6.6 | — | 1.2 | 4.1014 | — | 19.8986 | 18.5958 | 2014 | Fraunhofer USA: Energy Consumption of Consumer Electronics in U.S. Homes in 2013 | http://www.cta.tech/CTA/media/policyImages/Energy-Consumption-of-Consumer-Electronics.pdf
Televisions
Commercial video displays | 246 | 2 | 0 | 12 | 12 | 0 | 1086.24 | 2013 | US Energy Information Administration: Analysis and Representation of Miscellaneous Electric Loads in NEMS | http://www.eia.gov/analysis/studies/demand/miscelectric/pdf/miscelectric.pdf
TV, 20" and under | 23 | — | 0.39 | 5 | — | 19 | 44.6797 | 2017 | Energy Star Consumer Electronics Calculator | https://www.energystar.gov/sites/default/files/asset/document/Consumer_Electronics_Calculator.xlsx
TV, 20" and under (Energy Star) | 15 | — | 0.32 | 5 | — | 19 | 29.5942 | 2017 | Energy Star Consumer Electronics Calculator | https://www.energystar.gov/sites/default/files/asset/document/Consumer_Electronics_Calculator.xlsx
TV, 21–23" | 25 | — | 0.35 | 5 | — | 19 | 48.0523 | 2017 | Energy Star Consumer Electronics Calculator | https://www.energystar.gov/sites/default/files/asset/document/Consumer_Electronics_Calculator.xlsx
TV, 21–23" (Energy Star) | 20 | — | 0.32 | 5 | — | 19 | 38.7192 | 2017 | Energy Star Consumer Electronics Calculator | https://www.energystar.gov/sites/default/files/asset/document/Consumer_Electronics_Calculator.xlsx
TV, 24–29" | 29 | — | 0.33 | 5 | — | 19 | 55.2136 | 2017 | Energy Star Consumer Electronics Calculator | https://www.energystar.gov/sites/default/files/asset/document/Consumer_Electronics_Calculator.xlsx
TV, 24–29" (Energy Star) | 21 | — | 0.32 | 5 | — | 19 | 40.5442 | 2017 | Energy Star Consumer Electronics Calculator | https://www.energystar.gov/sites/default/files/asset/document/Consumer_Electronics_Calculator.xlsx
TV, 30–34" | 35 | — | 0.32 | 5 | — | 19 | 66.0942 | 2017 | Energy Star Consumer Electronics Calculator | https://www.energystar.gov/sites/default/files/asset/document/Consumer_Electronics_Calculator.xlsx
TV, 30–34" (Energy Star) | 26 | — | 0.3 | 5 | — | 19 | 49.5305 | 2017 | Energy Star Consumer Electronics Calculator | https://www.energystar.gov/sites/default/files/asset/document/Consumer_Electronics_Calculator.xlsx
TV, 35–39" | 46 | — | 0.34 | 5 | — | 19 | 86.3079 | 2017 | Energy Star Consumer Electronics Calculator | https://www.energystar.gov/sites/default/files/asset/document/Consumer_Electronics_Calculator.xlsx
TV, 35–39" (Energy Star) | 33 | — | 0.3 | 5 | — | 19 | 62.3055 | 2017 | Energy Star Consumer Electronics Calculator | https://www.energystar.gov/sites/default/files/asset/document/Consumer_Electronics_Calculator.xlsx
TV, 40–44" | 54 | — | 0.33 | 5 | — | 19 | 100.8385 | 2017 | Energy Star Consumer Electronics Calculator | https://www.energystar.gov/sites/default/files/asset/document/Consumer_Electronics_Calculator.xlsx
TV, 40–44" (Energy Star) | 37 | — | 0.32 | 5 | — | 19 | 69.7442 | 2017 | Energy Star Consumer Electronics Calculator | https://www.energystar.gov/sites/default/files/asset/document/Consumer_Electronics_Calculator.xlsx
TV, 45–49" | 69 | — | 0.31 | 5 | — | 19 | 128.0748 | 2017 | Energy Star Consumer Electronics Calculator | https://www.energystar.gov/sites/default/files/asset/document/Consumer_Electronics_Calculator.xlsx
TV, 45–49" (Energy Star) | 45 | — | 0.3 | 5 | — | 19 | 84.2055 | 2017 | Energy Star Consumer Electronics Calculator | https://www.energystar.gov/sites/default/files/asset/document/Consumer_Electronics_Calculator.xlsx
TV, 50–54" | 74 | — | 0.3 | 5 | — | 19 | 137.1305 | 2017 | Energy Star Consumer Electronics Calculator | https://www.energystar.gov/sites/default/files/asset/document/Consumer_Electronics_Calculator.xlsx
TV, 50–54" (Energy Star) | 52 | — | 0.31 | 5 | — | 19 | 97.0498 | 2017 | Energy Star Consumer Electronics Calculator | https://www.energystar.gov/sites/default/files/asset/document/Consumer_Electronics_Calculator.xlsx
TV, 55–59" | 87 | — | 0.3 | 5 | — | 19 | 160.8555 | 2017 | Energy Star Consumer Electronics Calculator | https://www.energystar.gov/sites/default/files/asset/document/Consumer_Electronics_Calculator.xlsx
TV, 55–59" (Energy Star) | 57 | — | 0.25 | 5 | — | 19 | 105.7588 | 2017 | Energy Star Consumer Electronics Calculator | https://www.energystar.gov/sites/default/files/asset/document/Consumer_Electronics_Calculator.xlsx
TV, 60–64" | 88 | — | 0.31 | 5 | — | 19 | 162.7499 | 2017 | Energy Star Consumer Electronics Calculator | https://www.energystar.gov/sites/default/files/asset/document/Consumer_Electronics_Calculator.xlsx
TV, 60–64" (Energy Star) | 66 | — | 0.28 | 5 | — | 19 | 122.3918 | 2017 | Energy Star Consumer Electronics Calculator | https://www.energystar.gov/sites/default/files/asset/document/Consumer_Electronics_Calculator.xlsx
TV, 65" or greater | 160 | — | 0.33 | 5 | — | 19 | 294.2885 | 2017 | Energy Star Consumer Electronics Calculator | https://www.energystar.gov/sites/default/files/asset/document/Consumer_Electronics_Calculator.xlsx
TV, 65" or greater (Energy Star) | 74 | — | 0.24 | 5 | — | 19 | 136.7144 | 2017 | Energy Star Consumer Electronics Calculator | https://www.energystar.gov/sites/default/files/asset/document/Consumer_Electronics_Calculator.xlsx
Video game consoles
Microsoft Xbox (2001), left on when not in use | 64 | 59.9 | 1.7 | 5.75 | 18.25 | — | 533.3289 | 2014 | Energy Star: How Low Can you Go? Forecast of Game Console Energy Consumption Based on Industry Trends | https://www.energystar.gov/ia/partners/prod_development/downloads/EEDAL_2015_How%20Low%20Can%20You%20Go%20Forecast%20of%20Game%20Console%20Energy%20Consumption%20Based%20on%20Industry%20Trends_Published.pdf?8fd5-1967
Microsoft Xbox (2001), turned off when not in use | 64 | 59.9 | 1.7 | 5.75 | — | 18.25 | 145.7993 | 2014 | Energy Star: How Low Can you Go? Forecast of Game Console Energy Consumption Based on Industry Trends | https://www.energystar.gov/ia/partners/prod_development/downloads/EEDAL_2015_How%20Low%20Can%20You%20Go%20Forecast%20of%20Game%20Console%20Energy%20Consumption%20Based%20on%20Industry%20Trends_Published.pdf?8fd5-1968
Microsoft Xbox (2005), turned off when not in use | 64 | 59.9 | 1.7 | 5.75 | — | 18.25 | 145.6441 | 2014 | Energy Star: How Low Can you Go? Forecast of Game Console Energy Consumption Based on Industry Trends | https://www.energystar.gov/ia/partners/prod_development/downloads/EEDAL_2015_How%20Low%20Can%20You%20Go%20Forecast%20of%20Game%20Console%20Energy%20Consumption%20Based%20on%20Industry%20Trends_Published.pdf?8fd5-1968
Microsoft Xbox (2005), left on when not in use | 170 | 162 | 2.5 | 5.75 | 18.25 | — | 1435.91 | 2014 | Energy Star: How Low Can you Go? Forecast of Game Console Energy Consumption Based on Industry Trends | https://www.energystar.gov/ia/partners/prod_development/downloads/EEDAL_2015_How%20Low%20Can%20You%20Go%20Forecast%20of%20Game%20Console%20Energy%20Consumption%20Based%20on%20Industry%20Trends_Published.pdf?8fd5-1968
Microsoft Xbox (average, 2001–2008) | 64 | 60 | 1.7 | 0.50137 | 5.9014 | 17.6 | 151.8728 | 2014 | Fraunhofer USA: Energy Consumption of Consumer Electronics in U.S. Homes in 2013 | https://www.cta.tech/CTA/media/policyImages/Energy-Consumption-of-Consumer-Electronics.pdf
Microsoft Xbox 360 (2007), left on when not in use | 118.8 | 117.5 | 3.1 | 5.75 | 18.25 | — | 1032.0284 | 2014 | Energy Star: How Low Can you Go? Forecast of Game Console Energy Consumption Based on Industry Trends | https://www.energystar.gov/ia/partners/prod_development/downloads/EEDAL_2015_How%20Low%20Can%20You%20Go%20Forecast%20of%20Game%20Console%20Energy%20Consumption%20Based%20on%20Industry%20Trends_Published.pdf?8fd5-1968
Microsoft Xbox 360 (2007), turned off when not in use | 118.8 | 117.5 | 3.1 | 5.75 | — | 18.25 | 270 | 2014 | Energy Star: How Low Can you Go? Forecast of Game Console Energy Consumption Based on Industry Trends | https://www.energystar.gov/ia/partners/prod_development/downloads/EEDAL_2015_How%20Low%20Can%20You%20Go%20Forecast%20of%20Game%20Console%20Energy%20Consumption%20Based%20on%20Industry%20Trends_Published.pdf?8fd5-1968
Microsoft Xbox 360 (2010), left on when not in use | 87.9 | 70 | 1.5 | 5.75 | 18.25 | — | 650.7676 | 2014 | Energy Star: How Low Can you Go? Forecast of Game Console Energy Consumption Based on Industry Trends | https://www.energystar.gov/ia/partners/prod_development/downloads/EEDAL_2015_How%20Low%20Can%20You%20Go%20Forecast%20of%20Game%20Console%20Energy%20Consumption%20Based%20on%20Industry%20Trends_Published.pdf?8fd5-1968
Microsoft Xbox 360 (2010), turned off when not in use | 87.9 | 70 | 1.5 | 5.75 | — | 18.25 | 194.472 | 2014 | Energy Star: How Low Can you Go? Forecast of Game Console Energy Consumption Based on Industry Trends | https://www.energystar.gov/ia/partners/prod_development/downloads/EEDAL_2015_How%20Low%20Can%20You%20Go%20Forecast%20of%20Game%20Console%20Energy%20Consumption%20Based%20on%20Industry%20Trends_Published.pdf?8fd5-1968
Microsoft Xbox 360 (average, 2007–2009) | 114.6058 | 97 | 1.8 | 1.5014 | 1.8986 | 20.6 | 143.5592 | 2014 | Fraunhofer USA: Energy Consumption of Consumer Electronics in U.S. Homes in 2013 | https://www.cta.tech/CTA/media/policyImages/Energy-Consumption-of-Consumer-Electronics.pdf
Microsoft Xbox 360 S/E (average, 2010–2013) | 79.6551 | 67 | 0.4 | 1.5014 | 1.8986 | 20.6 | 93.0896 | 2014 | Fraunhofer USA: Energy Consumption of Consumer Electronics in U.S. Homes in 2013 | https://www.cta.tech/CTA/media/policyImages/Energy-Consumption-of-Consumer-Electronics.pdf
Microsoft Xbox One | 115 | 18 | 1.3 | 5.75 | 18.2 | 0 | 360.9302 | 2014 | NRDC: The Latest-Generation Video Game Consoles: How Much Energy Do They Waste When You’re Not Playing? | https://www.nrdc.org/sites/default/files/video-game-consoles-IB.pdf
Nintendo 64 (1996), left on when not in use | 7.3 | 7.8 | 1.1 | 5.75 | 18.25 | — | 67.2786 | 2014 | Energy Star: How Low Can you Go? Forecast of Game Console Energy Consumption Based on Industry Trends | https://www.energystar.gov/ia/partners/prod_development/downloads/EEDAL_2015_How%20Low%20Can%20You%20Go%20Forecast%20of%20Game%20Console%20Energy%20Consumption%20Based%20on%20Industry%20Trends_Published.pdf?8fd5-1972
Nintendo 64 (1996), turned off when not in use | 7.3 | 7.8 | 1.1 | 5.75 | — | 18.25 | 22.6486 | 2014 | Energy Star: How Low Can you Go? Forecast of Game Console Energy Consumption Based on Industry Trends | https://www.energystar.gov/ia/partners/prod_development/downloads/EEDAL_2015_How%20Low%20Can%20You%20Go%20Forecast%20of%20Game%20Console%20Energy%20Consumption%20Based%20on%20Industry%20Trends_Published.pdf?8fd5-1972
Nintendo GameCube (2000), left on when not in use | 23 | 22.7 | 0.7 | 5.75 | 18.25 | — | 199.4816 | 2014 | Energy Star: How Low Can you Go? Forecast of Game Console Energy Consumption Based on Industry Trends | https://www.energystar.gov/ia/partners/prod_development/downloads/EEDAL_2015_How%20Low%20Can%20You%20Go%20Forecast%20of%20Game%20Console%20Energy%20Consumption%20Based%20on%20Industry%20Trends_Published.pdf?8fd5-1972
Nintendo GameCube (2000), turned off when not in use | 23 | 22.7 | 0.7 | 5.75 | — | 18.25 | 52.9 | 2014 | Energy Star: How Low Can you Go? Forecast of Game Console Energy Consumption Based on Industry Trends | https://www.energystar.gov/ia/partners/prod_development/downloads/EEDAL_2015_How%20Low%20Can%20You%20Go%20Forecast%20of%20Game%20Console%20Energy%20Consumption%20Based%20on%20Industry%20Trends_Published.pdf?8fd5-1972
Nintendo Wii (2006), left on when not in use | 16.4 | 10.5 | 1.9 | 5.75 | 18.25 | — | 104.3626 | 2014 | Energy Star: How Low Can you Go? Forecast of Game Console Energy Consumption Based on Industry Trends | https://www.energystar.gov/ia/partners/prod_development/downloads/EEDAL_2015_How%20Low%20Can%20You%20Go%20Forecast%20of%20Game%20Console%20Energy%20Consumption%20Based%20on%20Industry%20Trends_Published.pdf?8fd5-1972
Nintendo Wii (2006), turned off when not in use | 18.4 | 10.5 | 1.9 | 5.75 | — | 18.25 | 51.2734 | 2014 | Energy Star: How Low Can you Go? Forecast of Game Console Energy Consumption Based on Industry Trends | https://www.energystar.gov/ia/partners/prod_development/downloads/EEDAL_2015_How%20Low%20Can%20You%20Go%20Forecast%20of%20Game%20Console%20Energy%20Consumption%20Based%20on%20Industry%20Trends_Published.pdf?8fd5-1970
Nintendo Wii (2010), left on when not in use | 16.7 | 15.4 | 1.3 | 5.75 | 18.25 | — | 137.6324 | 2014 | Energy Star: How Low Can you Go? Forecast of Game Console Energy Consumption Based on Industry Trends | https://www.energystar.gov/ia/partners/prod_development/downloads/EEDAL_2015_How%20Low%20Can%20You%20Go%20Forecast%20of%20Game%20Console%20Energy%20Consumption%20Based%20on%20Industry%20Trends_Published.pdf?8fd5-1971
Nintendo Wii (2010), turned off when not in use | 16.7 | 15.4 | 1.3 | 5.75 | — | 18.25 | 43.7088 | 2014 | Energy Star: How Low Can you Go? Forecast of Game Console Energy Consumption Based on Industry Trends | https://www.energystar.gov/ia/partners/prod_development/downloads/EEDAL_2015_How%20Low%20Can%20You%20Go%20Forecast%20of%20Game%20Console%20Energy%20Consumption%20Based%20on%20Industry%20Trends_Published.pdf?8fd5-1972
Nintendo Wii (average) | 16 | 14 | 5.8 | 0.49863 | 2.4247 | 21.1014 | 59.9736 | 2014 | Fraunhofer USA: Energy Consumption of Consumer Electronics in U.S. Homes in 2013 | https://www.cta.tech/CTA/media/policyImages/Energy-Consumption-of-Consumer-Electronics.pdf
Nintendo Wii U (average) | 32 | 32 | 0.4 | 1.0986 | 3.3014 | 19.6 | 54.2536 | 2014 | Fraunhofer USA: Energy Consumption of Consumer Electronics in U.S. Homes in 2013 | https://www.cta.tech/CTA/media/policyImages/Energy-Consumption-of-Consumer-Electronics.pdf
Portable game device | 1.8 | 1.2 | 0.3 | 0.5589 | 7.5014 | 16.5014 | 5.4597 | 2014 | Fraunhofer USA: Energy Consumption of Consumer Electronics in U.S. Homes in 2013 | https://www.cta.tech/CTA/media/policyImages/Energy-Consumption-of-Consumer-Electronics.pdf
Sony PlayStation (1994), left on when not in use | 8 | 6.5 | 1.4 | 5.75 | 18.25 | — | 60.0881 | 2014 | Energy Star: How Low Can you Go? Forecast of Game Console Energy Consumption Based on Industry Trends | https://www.energystar.gov/ia/partners/prod_development/downloads/EEDAL_2015_How%20Low%20Can%20You%20Go%20Forecast%20of%20Game%20Console%20Energy%20Consumption%20Based%20on%20Industry%20Trends_Published.pdf?8fd5-1972
Sony PlayStation (1994), turned off when not in use | 8 | 6.5 | 1.4 | 5.75 | — | 18.25 | 26.1 | 2014 | Energy Star: How Low Can you Go? Forecast of Game Console Energy Consumption Based on Industry Trends | https://www.energystar.gov/ia/partners/prod_development/downloads/EEDAL_2015_How%20Low%20Can%20You%20Go%20Forecast%20of%20Game%20Console%20Energy%20Consumption%20Based%20on%20Industry%20Trends_Published.pdf?8fd5-1972
Sony PlayStation 2 (2000), left on when not in use | 24.2 | 24.2 | 1.7 | 5.75 | 18.25 | — | 211.992 | 2014 | Energy Star: How Low Can you Go? Forecast of Game Console Energy Consumption Based on Industry Trends | https://www.energystar.gov/ia/partners/prod_development/downloads/EEDAL_2015_How%20Low%20Can%20You%20Go%20Forecast%20of%20Game%20Console%20Energy%20Consumption%20Based%20on%20Industry%20Trends_Published.pdf?8fd5-1972
Sony PlayStation 2 (2000), turned off when not in use | 24.2 | 24.2 | 1.7 | 5.75 | — | 18.25 | 62.1 | 2014 | Energy Star: How Low Can you Go? Forecast of Game Console Energy Consumption Based on Industry Trends | https://www.energystar.gov/ia/partners/prod_development/downloads/EEDAL_2015_How%20Low%20Can%20You%20Go%20Forecast%20of%20Game%20Console%20Energy%20Consumption%20Based%20on%20Industry%20Trends_Published.pdf?8fd5-1972
Sony PlayStation 2 (average, 2000–2013) | 24 | 24 | 1.7 | 0.6 | 2.9014 | 20.5014 | 43.3931 | 2014 | Fraunhofer USA: Energy Consumption of Consumer Electronics in U.S. Homes in 2013 | https://www.cta.tech/CTA/media/policyImages/Energy-Consumption-of-Consumer-Electronics.pdf
Sony PlayStation 3 (2006), left on when not in use | 180 | 177 | 1.1 | 5.75 | 18.25 | — | 1556.8163 | 2014 | Energy Star: How Low Can you Go? Forecast of Game Console Energy Consumption Based on Industry Trends | https://www.energystar.gov/ia/partners/prod_development/downloads/EEDAL_2015_How%20Low%20Can%20You%20Go%20Forecast%20of%20Game%20Console%20Energy%20Consumption%20Based%20on%20Industry%20Trends_Published.pdf?8fd5-1971
Sony PlayStation 3 (2006), turned off when not in use | 180 | 177 | 1.1 | 5.75 | — | 18.25 | 385.1024 | 2014 | Energy Star: How Low Can you Go? Forecast of Game Console Energy Consumption Based on Industry Trends | https://www.energystar.gov/ia/partners/prod_development/downloads/EEDAL_2015_How%20Low%20Can%20You%20Go%20Forecast%20of%20Game%20Console%20Energy%20Consumption%20Based%20on%20Industry%20Trends_Published.pdf?8fd5-1972
Sony PlayStation 3 (2007), left on when not in use | 150.1 | 152.9 | 1.1 | 5.75 | 18.25 | — | 1333.5275 | 2014 | Energy Star: How Low Can you Go? Forecast of Game Console Energy Consumption Based on Industry Trends | https://www.energystar.gov/ia/partners/prod_development/downloads/EEDAL_2015_How%20Low%20Can%20You%20Go%20Forecast%20of%20Game%20Console%20Energy%20Consumption%20Based%20on%20Industry%20Trends_Published.pdf?8fd5-1971
Sony PlayStation 3 (2007), turned off when not in use | 150.1 | 152.9 | 1.1 | 5.75 | — | 18.25 | 322.3497 | 2014 | Energy Star: How Low Can you Go? Forecast of Game Console Energy Consumption Based on Industry Trends | https://www.energystar.gov/ia/partners/prod_development/downloads/EEDAL_2015_How%20Low%20Can%20You%20Go%20Forecast%20of%20Game%20Console%20Energy%20Consumption%20Based%20on%20Industry%20Trends_Published.pdf?8fd5-1972
Sony PlayStation 3 (average, 2006–2013) | 111.085 | 101 | 0.8 | 1.5151 | 1.8 | 20.6849 | 133.827 | 2014 | Fraunhofer USA: Energy Consumption of Consumer Electronics in U.S. Homes in 2013 | https://www.cta.tech/CTA/media/policyImages/Energy-Consumption-of-Consumer-Electronics.pdf
Sony PlayStation 3 Slim (2010), left on when not in use | 90 | 72 | 0.8 | 5.75 | 18.25 | — | 668.4975 | 2014 | Energy Star: How Low Can you Go? Forecast of Game Console Energy Consumption Based on Industry Trends | https://www.energystar.gov/ia/partners/prod_development/downloads/EEDAL_2015_How%20Low%20Can%20You%20Go%20Forecast%20of%20Game%20Console%20Energy%20Consumption%20Based%20on%20Industry%20Trends_Published.pdf?8fd5-1972
Sony PlayStation 3 Slim (2010), turned off when not in use | 90 | 72 | 0.8 | 5.75 | — | 18.25 | 194.2165 | 2014 | Energy Star: How Low Can you Go? Forecast of Game Console Energy Consumption Based on Industry Trends | https://www.energystar.gov/ia/partners/prod_development/downloads/EEDAL_2015_How%20Low%20Can%20You%20Go%20Forecast%20of%20Game%20Console%20Energy%20Consumption%20Based%20on%20Industry%20Trends_Published.pdf?8fd5-1972
Sony PlayStation 3 Slim (2013), left on when not in use | 78 | 60 | 0.5 | 5.75 | 18.25 | — | 563.3775 | 2014 | Energy Star: How Low Can you Go? Forecast of Game Console Energy Consumption Based on Industry Trends | https://www.energystar.gov/ia/partners/prod_development/downloads/EEDAL_2015_How%20Low%20Can%20You%20Go%20Forecast%20of%20Game%20Console%20Energy%20Consumption%20Based%20on%20Industry%20Trends_Published.pdf?8fd5-1972
Sony PlayStation 3 Slim (2013), turned off when not in use | 78 | 60 | 0.5 | 5.75 | — | 18.25 | 167.0331 | 2014 | Energy Star: How Low Can you Go? Forecast of Game Console Energy Consumption Based on Industry Trends | https://www.energystar.gov/ia/partners/prod_development/downloads/EEDAL_2015_How%20Low%20Can%20You%20Go%20Forecast%20of%20Game%20Console%20Energy%20Consumption%20Based%20on%20Industry%20Trends_Published.pdf?8fd5-1972
Sony PlayStation 3 Slim (average, 2009–2011) | 96.1646 | 91 | 0.7 | 1.5151 | 1.8 | 20.6849 | 118.251 | 2014 | Fraunhofer USA: Energy Consumption of Consumer Electronics in U.S. Homes in 2013 | https://www.cta.tech/CTA/media/policyImages/Energy-Consumption-of-Consumer-Electronics.pdf
Sony PlayStation 3 Super Slim (average, 2012–2013) | 77.2043 | 68 | 0.2 | 1.5151 | 1.8 | 20.6849 | 88.88 | 2014 | Fraunhofer USA: Energy Consumption of Consumer Electronics in U.S. Homes in 2013 | https://www.cta.tech/CTA/media/policyImages/Energy-Consumption-of-Consumer-Electronics.pdf
Sony PlayStation 4 (2013), left on when not in use | 142 | 87 | 0.5 | 5.75 | 18.25 | — | 877.5512 | 2014 | Energy Star: How Low Can you Go? Forecast of Game Console Energy Consumption Based on Industry Trends | https://www.energystar.gov/ia/partners/prod_development/downloads/EEDAL_2015_How%20Low%20Can%20You%20Go%20Forecast%20of%20Game%20Console%20Energy%20Consumption%20Based%20on%20Industry%20Trends_Published.pdf?8fd5-1972
Sony PlayStation 4 (2013), turned off when not in use | 142 | 87 | 0.5 | 5.75 | — | 18.25 | 301.3531 | 2014 | Energy Star: How Low Can you Go? Forecast of Game Console Energy Consumption Based on Industry Trends | https://www.energystar.gov/ia/partners/prod_development/downloads/EEDAL_2015_How%20Low%20Can%20You%20Go%20Forecast%20of%20Game%20Console%20Energy%20Consumption%20Based%20on%20Industry%20Trends_Published.pdf?8fd5-1972
Super Nintendo (1991), left on when not in use | 7 | 5.4 | 1.5 | 5.75 | 18.25 | — | 51.2916 | 2014 | Energy Star: How Low Can you Go? Forecast of Game Console Energy Consumption Based on Industry Trends | https://www.energystar.gov/ia/partners/prod_development/downloads/EEDAL_2015_How%20Low%20Can%20You%20Go%20Forecast%20of%20Game%20Console%20Energy%20Consumption%20Based%20on%20Industry%20Trends_Published.pdf?8fd5-1972
Super Nintendo (1991), turned off when not in use | 7 | 5.4 | 1.5 | 5.75 | — | 18.25 | 25.3 | 2014 | Energy Star: How Low Can you Go? Forecast of Game Console Energy Consumption Based on Industry Trends | https://www.energystar.gov/ia/partners/prod_development/downloads/EEDAL_2015_How%20Low%20Can%20You%20Go%20Forecast%20of%20Game%20Console%20Energy%20Consumption%20Based%20on%20Industry%20Trends_Published.pdf?8fd5-1972
Notes: — = no data; ACEEE = American Council for an Energy-Efficient Economy; CRT = cathode ray tube; DOE = US Department of Energy; DVR = digital video recorder; GB = gigabyte; kWh = kilowatt-hour; LBNL = Lawrence Berkeley National Laboratory; LCD = liquid crystal display; LED = light-emitting diode; NA = not available; NRDC = Natural Resources Defense Council; PG&E = Pacific Gas and Electric Co.; W = watt. a. The GE Home Appliance Energy Use: Data Visualization website includes data from Energy Star (including consultant work), LBNL, DOE, electric utilities such as PG&E, and consumer reports. b. Calculated using an average cycle length of two hours and a typical usage of four cycles per week. c. Assumes same usage pattern as a DVD or Blu-ray player. | [9 empty] | © E Source
TAS-1700022-002 || Data Resource || Published: November 2012 || Updated: May 2017
Plugging the Plug Load Data Hole
Plug Loads Spreadsheet
By Essie Snell, Kaitlin Gelber

## Commercial Plug Loads
Return to the landing page
Plug-load research reports often use different labels for the same energy-use modes. We define three device modes: Active, in which the device is being used as intended (for example, a user is channel surfing on the TV); Idle, in which the device is turned on but is in a lower-power mode (for example, a PC going into sleep mode); and Off, in which the device is turned off but is still drawing some power (for example, a DVD player that needs to be able to respond to a signal from a remote control).
| Power draw (W) by mode |  |  | Hours per day in mode |  |  | Annual energy consumption (kWh)
Plug load devices, by type | Active | Idle | Off | Active | Idle | Off |  | Source date | Source author and title | Source URL
Audio/visual
Overhead projector (cart) | 23.6872 | — | — | 2 | — | 22 | 415 | 2015 | Inventorying Plug Load Equipment and Assessing Plug Load Reduction Solutions on a University Campus | https://link.springer.com/article/10.1007/s12053-016-9503-2#Tab6
Overhead projector (ceiling - newer model) | 7.1918 | — | — | 2 | — | 22 | 126 | 2015 | Inventorying Plug Load Equipment and Assessing Plug Load Reduction Solutions on a University Campus | https://link.springer.com/article/10.1007/s12053-016-9503-2#Tab6
Commercial cooking equipment
Dishwasher - multi-tank conveyor (low temperature) | 45718.4201 | 2 | — | 3 | 21 | — | 50077 | 2016 | Energy Star Commercial Kitchen Equipment Calculator | https://www.energystar.gov/sites/default/files/asset/document/commercial_kitchen_equipment_calculator_0.xlsx
Dishwasher - multi-tank conveyor (low temperature, Energy Star) | 28539.4247 | 2 | — | 3 | 21 | — | 31266 | 2016 | Energy Star Commercial Kitchen Equipment Calculator | https://www.energystar.gov/sites/default/files/asset/document/commercial_kitchen_equipment_calculator_0.xlsx
Dishwasher - single-tank conveyor (high temperature, Energy Star) | 49778.0205 | 1.5 | — | 2 | 22 | — | 36350 | 2016 | Energy Star Commercial Kitchen Equipment Calculator | https://www.energystar.gov/sites/default/files/asset/document/commercial_kitchen_equipment_calculator_0.xlsx
Dishwasher - single-tank conveyor (low temperature) | 57791.989 | 1.6 | — | 2 | 22 | — | 42201 | 2016 | Energy Star Commercial Kitchen Equipment Calculator | https://www.energystar.gov/sites/default/files/asset/document/commercial_kitchen_equipment_calculator_0.xlsx
Dishwasher - stationary single-tank door (high temperature) | 23377.0219 | 0.87 | — | 4.6667 | 19.3333 | — | 39825 | 2016 | Energy Star Commercial Kitchen Equipment Calculator | https://www.energystar.gov/sites/default/files/asset/document/commercial_kitchen_equipment_calculator_0.xlsx
Dishwasher - stationary single-tank door (high temperature, Energy Star) | 16413.147 | 0.7 | — | 4.6667 | 19.3333 | — | 27962 | 2016 | Energy Star Commercial Kitchen Equipment Calculator | https://www.energystar.gov/sites/default/files/asset/document/commercial_kitchen_equipment_calculator_0.xlsx
Dishwasher - stationary single-tank door (low temperature, Energy Star) | 9049.8149 | 0.6 | — | 7 | 17 | — | 23126 | 2016 | Energy Star Commercial Kitchen Equipment Calculator | https://www.energystar.gov/sites/default/files/asset/document/commercial_kitchen_equipment_calculator_0.xlsx
Dishwasher - under counter (high temperature) | 13533.19 | 0.76 | — | 2.5 | 21.5 | — | 12355 | 2016 | Energy Star Commercial Kitchen Equipment Calculator | https://www.energystar.gov/sites/default/files/asset/document/commercial_kitchen_equipment_calculator_0.xlsx
Dishwasher - under counter (high temperature, Energy Star) | 10060.3575 | 0.5 | — | 2.5 | 21.5 | — | 9184 | 2016 | Energy Star Commercial Kitchen Equipment Calculator | https://www.energystar.gov/sites/default/files/asset/document/commercial_kitchen_equipment_calculator_0.xlsx
Dishwasher - under counter (low temperature) | 12012.1384 | 0.5 | — | 2.5 | 21.5 | — | 10965 | 2016 | Energy Star Commercial Kitchen Equipment Calculator | https://www.energystar.gov/sites/default/files/asset/document/commercial_kitchen_equipment_calculator_0.xlsx
Dishwasher - under counter (low temperature, Energy Star) | 9228.5767 | 0.5 | — | 2.5 | 21.5 | — | 8425 | 2016 | Energy Star Commercial Kitchen Equipment Calculator | https://www.energystar.gov/sites/default/files/asset/document/commercial_kitchen_equipment_calculator_0.xlsx
Dishwasher - multi-tank conveyor (high temperature) | 99249.5922 | 2.59 | — | 2 | 22 | — | 72473 | 2016 | Energy Star Commercial Kitchen Equipment Calculator | https://www.energystar.gov/sites/default/files/asset/document/commercial_kitchen_equipment_calculator_0.xlsx
Dishwasher - multi-tank conveyor (high temperature, Energy Star) | 61708.1267 | 2.25 | — | 2 | 22 | — | 45065 | 2016 | Energy Star Commercial Kitchen Equipment Calculator | https://www.energystar.gov/sites/default/files/asset/document/commercial_kitchen_equipment_calculator_0.xlsx
Dishwasher - pot, pan, and utensil (high temperature) | 4121.4521 | 1.2 | — | 14 | 10 | — | 21065 | 2016 | Energy Star Commercial Kitchen Equipment Calculator | https://www.energystar.gov/sites/default/files/asset/document/commercial_kitchen_equipment_calculator_0.xlsx
Dishwasher - pot, pan, and utensil (high temperature, Energy Star) | 3473.5068 | 1.2 | — | 14 | 10 | — | 17754 | 2016 | Energy Star Commercial Kitchen Equipment Calculator | https://www.energystar.gov/sites/default/files/asset/document/commercial_kitchen_equipment_calculator_0.xlsx
Dishwasher - single-tank conveyor (high temperature) | 62391.0988 | 1.93 | — | 2 | 22 | — | 45561 | 2016 | Energy Star Commercial Kitchen Equipment Calculator | https://www.energystar.gov/sites/default/files/asset/document/commercial_kitchen_equipment_calculator_0.xlsx
Dishwasher - single-tank conveyor (low temperature, Energy Star) | 39125.9658 | 1.5 | — | 2 | 22 | — | 28574 | 2016 | Energy Star Commercial Kitchen Equipment Calculator | https://www.energystar.gov/sites/default/files/asset/document/commercial_kitchen_equipment_calculator_0.xlsx
Dishwasher - stationary single-tank door (low temperature) | 15371.9284 | 0.6 | — | 7 | 17 | — | 39279 | 2016 | Energy Star Commercial Kitchen Equipment Calculator | https://www.energystar.gov/sites/default/files/asset/document/commercial_kitchen_equipment_calculator_0.xlsx
Electric combination oven | 4173.9726 | — | — | 12 | — | — | 18282 | 2016 | Energy Star Commercial Kitchen Equipment Calculator | https://www.energystar.gov/sites/default/files/asset/document/commercial_kitchen_equipment_calculator_0.xlsx
Electric combination oven ( Energy Star) | 2720.0913 | — | — | 12 | — | — | 11914 | 2016 | Energy Star Commercial Kitchen Equipment Calculator | https://www.energystar.gov/sites/default/files/asset/document/commercial_kitchen_equipment_calculator_0.xlsx
Electric convection oven (full-size) | 2753.1963 | — | — | 12 | — | — | 12059 | 2016 | Energy Star Commercial Kitchen Equipment Calculator | https://www.energystar.gov/sites/default/files/asset/document/commercial_kitchen_equipment_calculator_0.xlsx
Electric convection oven (full-size, Energy Star) | 2310.9589 | — | — | 12 | — | — | 10122 | 2016 | Energy Star Commercial Kitchen Equipment Calculator | https://www.energystar.gov/sites/default/files/asset/document/commercial_kitchen_equipment_calculator_0.xlsx
Electric convection oven (half-size) | 1736.3014 | — | — | 12 | — | — | 7605 | 2016 | Energy Star Commercial Kitchen Equipment Calculator | https://www.energystar.gov/sites/default/files/asset/document/commercial_kitchen_equipment_calculator_0.xlsx
Electric convection oven (half-size, Energy Star) | 1692.4658 | — | — | 12 | — | — | 7413 | 2016 | Energy Star Commercial Kitchen Equipment Calculator | https://www.energystar.gov/sites/default/files/asset/document/commercial_kitchen_equipment_calculator_0.xlsx
Electric fryer (large vat) | 4163.4703 | — | — | 12 | — | — | 18236 | 2016 | Energy Star Commercial Kitchen Equipment Calculator | https://www.energystar.gov/sites/default/files/asset/document/commercial_kitchen_equipment_calculator_0.xlsx
Electric fryer (large vat, Energy Star) | 3584.4749 | — | — | 12 | — | — | 15700 | 2016 | Energy Star Commercial Kitchen Equipment Calculator | https://www.energystar.gov/sites/default/files/asset/document/commercial_kitchen_equipment_calculator_0.xlsx
Electric fryer (standard size) | 3114.5548 | — | — | 16 | — | — | 18189 | 2016 | Energy Star Commercial Kitchen Equipment Calculator | https://www.energystar.gov/sites/default/files/asset/document/commercial_kitchen_equipment_calculator_0.xlsx
Electric fryer (standard size, Energy Star) | 2579.2808 | — | — | 16 | — | — | 15063 | 2016 | Energy Star Commercial Kitchen Equipment Calculator | https://www.energystar.gov/sites/default/files/asset/document/commercial_kitchen_equipment_calculator_0.xlsx
Electric griddle | 3610.7306 | — | — | 12 | — | — | 15815 | 2016 | Energy Star Commercial Kitchen Equipment Calculator | https://www.energystar.gov/sites/default/files/asset/document/commercial_kitchen_equipment_calculator_0.xlsx
Electric griddle (Energy Star) | 3174.6575 | — | — | 12 | — | — | 13905 | 2016 | Energy Star Commercial Kitchen Equipment Calculator | https://www.energystar.gov/sites/default/files/asset/document/commercial_kitchen_equipment_calculator_0.xlsx
Electric rack oven (double rack) | 936.758 | — | — | 12 | — | — | 4103 | 2016 | Energy Star Commercial Kitchen Equipment Calculator | https://www.energystar.gov/sites/default/files/asset/document/commercial_kitchen_equipment_calculator_0.xlsx
Electric rack oven (double rack, Energy Star) | 480.3653 | — | — | 12 | — | — | 2104 | 2016 | Energy Star Commercial Kitchen Equipment Calculator | https://www.energystar.gov/sites/default/files/asset/document/commercial_kitchen_equipment_calculator_0.xlsx
Electric rack oven (single rack) | 681.2785 | — | — | 12 | — | — | 2984 | 2016 | Energy Star Commercial Kitchen Equipment Calculator | https://www.energystar.gov/sites/default/files/asset/document/commercial_kitchen_equipment_calculator_0.xlsx
Electric rack oven (single rack, Energy Star) | 414.1553 | — | — | 12 | — | — | 1814 | 2016 | Energy Star Commercial Kitchen Equipment Calculator | https://www.energystar.gov/sites/default/files/asset/document/commercial_kitchen_equipment_calculator_0.xlsx
Electric steam cooker | 4018.0365 | — | — | 12 | — | — | 17599 | 2016 | Energy Star Commercial Kitchen Equipment Calculator | https://www.energystar.gov/sites/default/files/asset/document/commercial_kitchen_equipment_calculator_0.xlsx
Electric steam cooker (Energy Star) | 1742.4658 | — | — | 12 | — | — | 7632 | 2016 | Energy Star Commercial Kitchen Equipment Calculator | https://www.energystar.gov/sites/default/files/asset/document/commercial_kitchen_equipment_calculator_0.xlsx
Freezer - glass door | 1233.3333 | — | — | 24 | — | — | 10804 | 2016 | Energy Star Commercial Kitchen Equipment Calculator | https://www.energystar.gov/sites/default/files/asset/document/commercial_kitchen_equipment_calculator_0.xlsx
Freezer - glass door ( Energy Star) | 695.8904 | — | — | 24 | — | — | 6096 | 2016 | Energy Star Commercial Kitchen Equipment Calculator | https://www.energystar.gov/sites/default/files/asset/document/commercial_kitchen_equipment_calculator_0.xlsx
Freezer - solid door | 640.8676 | — | — | 24 | — | — | 5614 | 2016 | Energy Star Commercial Kitchen Equipment Calculator | https://www.energystar.gov/sites/default/files/asset/document/commercial_kitchen_equipment_calculator_0.xlsx
Freezer - solid door ( Energy Star) | 397.9452 | — | — | 24 | — | — | 3486 | 2016 | Energy Star Commercial Kitchen Equipment Calculator | https://www.energystar.gov/sites/default/files/asset/document/commercial_kitchen_equipment_calculator_0.xlsx
Hot food holding cabinet | 600 | — | — | 15 | — | — | 3285 | 2016 | Energy Star Commercial Kitchen Equipment Calculator | https://www.energystar.gov/sites/default/files/asset/document/commercial_kitchen_equipment_calculator_0.xlsx
Hot food holding cabinet (Energy Star) | 284.0183 | — | — | 15 | — | — | 1555 | 2016 | Energy Star Commercial Kitchen Equipment Calculator | https://www.energystar.gov/sites/default/files/asset/document/commercial_kitchen_equipment_calculator_0.xlsx
Ice machine (batch, IMH) | — | — | — | — | — | — | 10988 | 2016 | Energy Star Commercial Kitchen Equipment Calculator | https://www.energystar.gov/sites/default/files/asset/document/commercial_kitchen_equipment_calculator_0.xlsx
Ice machine (batch, IMH, Energy Star) | — | — | — | — | — | — | 9741 | 2016 | Energy Star Commercial Kitchen Equipment Calculator | https://www.energystar.gov/sites/default/files/asset/document/commercial_kitchen_equipment_calculator_0.xlsx
Ice machine (batch, RCU/split system) | — | — | — | — | — | — | 16055 | 2016 | Energy Star Commercial Kitchen Equipment Calculator | https://www.energystar.gov/sites/default/files/asset/document/commercial_kitchen_equipment_calculator_0.xlsx
Ice machine (batch, RCU/split system, Energy Star) | — | — | — | — | — | — | 14875 | 2016 | Energy Star Commercial Kitchen Equipment Calculator | https://www.energystar.gov/sites/default/files/asset/document/commercial_kitchen_equipment_calculator_0.xlsx
Ice machine (batch, SCU) | — | — | — | — | — | — | 4666 | 2016 | Energy Star Commercial Kitchen Equipment Calculator | https://www.energystar.gov/sites/default/files/asset/document/commercial_kitchen_equipment_calculator_0.xlsx
Ice machine (batch, SCU, Energy Star) | — | — | — | — | — | — | 4282 | 2016 | Energy Star Commercial Kitchen Equipment Calculator | https://www.energystar.gov/sites/default/files/asset/document/commercial_kitchen_equipment_calculator_0.xlsx
Ice machine (continuous, IMH) | — | — | — | — | — | — | 13644 | 2016 | Energy Star Commercial Kitchen Equipment Calculator | https://www.energystar.gov/sites/default/files/asset/document/commercial_kitchen_equipment_calculator_0.xlsx
Ice machine (continuous, IMH, Energy Star) | — | — | — | — | — | — | 11783 | 2016 | Energy Star Commercial Kitchen Equipment Calculator | https://www.energystar.gov/sites/default/files/asset/document/commercial_kitchen_equipment_calculator_0.xlsx
Ice machine (continuous, RCU/split system) | — | — | — | — | — | — | 19571 | 2016 | Energy Star Commercial Kitchen Equipment Calculator | https://www.energystar.gov/sites/default/files/asset/document/commercial_kitchen_equipment_calculator_0.xlsx
Ice machine (continuous, RCU/split system, Energy Star) | — | — | — | — | — | — | 17329 | 2016 | Energy Star Commercial Kitchen Equipment Calculator | https://www.energystar.gov/sites/default/files/asset/document/commercial_kitchen_equipment_calculator_0.xlsx
Ice machine (continuous, SCU) | — | — | — | — | — | — | 6215 | 2016 | Energy Star Commercial Kitchen Equipment Calculator | https://www.energystar.gov/sites/default/files/asset/document/commercial_kitchen_equipment_calculator_0.xlsx
Ice machine (continuous, SCU, Energy Star) | — | — | — | — | — | — | 5821 | 2016 | Energy Star Commercial Kitchen Equipment Calculator | https://www.energystar.gov/sites/default/files/asset/document/commercial_kitchen_equipment_calculator_0.xlsx
Refrigerator - glass door | 314.1553 | — | — | 24 | — | — | 2752 | 2016 | Energy Star Commercial Kitchen Equipment Calculator | https://www.energystar.gov/sites/default/files/asset/document/commercial_kitchen_equipment_calculator_0.xlsx
Refrigerator - glass door ( Energy Star) | 213.3562 | — | — | 24 | — | — | 1869 | 2016 | Energy Star Commercial Kitchen Equipment Calculator | https://www.energystar.gov/sites/default/files/asset/document/commercial_kitchen_equipment_calculator_0.xlsx
Refrigerator - solid door | 230.8219 | — | — | 24 | — | — | 2022 | 2016 | Energy Star Commercial Kitchen Equipment Calculator | https://www.energystar.gov/sites/default/files/asset/document/commercial_kitchen_equipment_calculator_0.xlsx
Refrigerator - solid door ( Energy Star) | 137.5571 | — | — | 24 | — | — | 1205 | 2016 | Energy Star Commercial Kitchen Equipment Calculator | https://www.energystar.gov/sites/default/files/asset/document/commercial_kitchen_equipment_calculator_0.xlsx
Ventilation - small (fan capacity ≤ 9,000) | — | — | — | — | — | — | 23000 | 2017 | Analysis and Representation of Miscellaneous Electric Loads in NEMS | https://www.eia.gov/analysis/studies/demand/miscelectric/pdf/miscelectric.pdf
Ventilation - medium (fan capacity between 9,000 and 20,000) | — | — | — | — | — | — | 51000 | 2017 | Analysis and Representation of Miscellaneous Electric Loads in NEMS | https://www.eia.gov/analysis/studies/demand/miscelectric/pdf/miscelectric.pdf
Ventilation - large (fan capacity ≥ 20,000) | — | — | — | — | — | — | 111000 | 2017 | Analysis and Representation of Miscellaneous Electric Loads in NEMS | https://www.eia.gov/analysis/studies/demand/miscelectric/pdf/miscelectric.pdf
Commercial office equipment
Professional signage (less than 35") | 54.6 | — | 0.31 | 24 | — | 0 | 478.296 | 2016 | Energy Star Appliance Calculator | https://www.energystar.gov/sites/default/files/asset/document/appliance_calculator.xlsx
Professional signage (less than 35", Energy Star) | 37.3 | — | 0.29 | 24 | — | 0 | 326.748 | 2016 | Energy Star Appliance Calculator | https://www.energystar.gov/sites/default/files/asset/document/appliance_calculator.xlsx
Professional signage (35–44.9") | 93.3 | — | 0.37 | 24 | — | 0 | 817.308 | 2016 | Energy Star Appliance Calculator | https://www.energystar.gov/sites/default/files/asset/document/appliance_calculator.xlsx
Professional signage (35–44.9", Energy Star) | 65.8 | — | 0.3 | 24 | — | 0 | 576.408 | 2016 | Energy Star Appliance Calculator | https://www.energystar.gov/sites/default/files/asset/document/appliance_calculator.xlsx
Professional signage (45–49.9") | 120.8 | — | 0.4 | 24 | — | 0 | 1058.208 | 2016 | Energy Star Appliance Calculator | https://www.energystar.gov/sites/default/files/asset/document/appliance_calculator.xlsx
Professional signage (45–49.9", Energy Star) | 79.3 | — | 0.3 | 24 | — | 0 | 694.668 | 2016 | Energy Star Appliance Calculator | https://www.energystar.gov/sites/default/files/asset/document/appliance_calculator.xlsx
Professional signage (50–60") | 152.2 | — | 0.4 | 24 | — | 0 | 1333.272 | 2016 | Energy Star Appliance Calculator | https://www.energystar.gov/sites/default/files/asset/document/appliance_calculator.xlsx
Professional signage (50–60", Energy Star) | 104.2 | — | 0.3 | 24 | — | 0 | 912.792 | 2016 | Energy Star Appliance Calculator | https://www.energystar.gov/sites/default/files/asset/document/appliance_calculator.xlsx
Desktop phone (fast Ethernet) | 3.2 | — | — | — | — | 0 | 28 | 2016 | Energy Star Appliance Calculator | https://www.energystar.gov/sites/default/files/asset/document/appliance_calculator.xlsx
Desktop phone (fast Ethernet, Energy Star) | 2 | — | — | — | — | 0 | 18 | 2016 | Energy Star Appliance Calculator | https://www.energystar.gov/sites/default/files/asset/document/appliance_calculator.xlsx
Desktop phone (gigabit Ethernet) | 5 | — | — | — | — | 0 | 28 | 2016 | Energy Star Appliance Calculator | https://www.energystar.gov/sites/default/files/asset/document/appliance_calculator.xlsx
Desktop phone (gigabit Ethernet, Energy Star) | 3 | — | — | — | — | 0 | 18 | 2016 | Energy Star Appliance Calculator | https://www.energystar.gov/sites/default/files/asset/document/appliance_calculator.xlsx
Conference phone | 3.9 | — | — | — | — | 0 | 34 | 2016 | Energy Star Appliance Calculator | https://www.energystar.gov/sites/default/files/asset/document/appliance_calculator.xlsx
Conference phone (Energy Star) | 2.5 | — | — | — | — | 0 | 22 | 2016 | Energy Star Appliance Calculator | https://www.energystar.gov/sites/default/files/asset/document/appliance_calculator.xlsx
Color copier (standard format) | — | — | — | — | — | — | 183 | 2016 | Energy Star Office Equipment Calculator | https://www.energystar.gov/sites/default/files/asset/document/Office%20Equipment%20Calculator.xlsx
Color copier (standard format, Energy Star) | — | — | — | — | — | — | 136 | 2016 | Energy Star Office Equipment Calculator | https://www.energystar.gov/sites/default/files/asset/document/Office%20Equipment%20Calculator.xlsx
Color copier (large format) | — | — | — | — | — | — | 136 | 2016 | Energy Star Office Equipment Calculator | https://www.energystar.gov/sites/default/files/asset/document/Office%20Equipment%20Calculator.xlsx
Color copier (large format, Energy Star) | — | — | — | — | — | — | 38 | 2016 | Energy Star Office Equipment Calculator | https://www.energystar.gov/sites/default/files/asset/document/Office%20Equipment%20Calculator.xlsx
Desktop computer | 68.8 | 48.11 | 2.31 | 16.04 | 1.2 | 6.8 | 429.6021 | 2016 | Energy Star Office Equipment Calculator | https://www.energystar.gov/sites/default/files/asset/document/Office%20Equipment%20Calculator.xlsx
Desktop computer, Energy Star | 46.2 | 27.11 | 1.8 | 16.04 | 1.2 | 6.76 | 286.798 | 2016 | Energy Star Office Equipment Calculator | https://www.energystar.gov/sites/default/files/asset/document/Office%20Equipment%20Calculator.xlsx
Multifunctional device | — | — | — | — | — | — | 170 | 2016 | Analysis and Representation of Miscellaneous Electric Loads in NEMS | https://www.eia.gov/analysis/studies/demand/miscelectric/pdf/miscelectric.pdf
Fax machine | — | — | — | — | — | — | 52 | 2016 | Analysis and Representation of Miscellaneous Electric Loads in NEMS | https://www.eia.gov/analysis/studies/demand/miscelectric/pdf/miscelectric.pdf
Laptop computer (Dell Latitude E6440) | — | — | — | 3.2 | 14.6 | 6.2 | 97 | 2015 | Inventorying Plug Load Equipment and Assessing Plug Load Reduction Solutions on a University Campus | https://link.springer.com/article/10.1007/s12053-016-9503-2#Tab6
Laptop computer (MacBook Air) | — | — | — | 3.2 | 14.6 | 6.2 | 46 | 2015 | Inventorying Plug Load Equipment and Assessing Plug Load Reduction Solutions on a University Campus | https://link.springer.com/article/10.1007/s12053-016-9503-2#Tab6
Monitor (LCD PC Monitor) | — | — | — | 3.2 | 14.6 | 6.2 | 60 | 2015 | Inventorying Plug Load Equipment and Assessing Plug Load Reduction Solutions on a University Campus | https://link.springer.com/article/10.1007/s12053-016-9503-2#Tab6
Monitor (LCD Apple Monitor) | — | — | — | 3.2 | 14.6 | 6.2 | 96 | 2015 | Inventorying Plug Load Equipment and Assessing Plug Load Reduction Solutions on a University Campus | https://link.springer.com/article/10.1007/s12053-016-9503-2#Tab6
Printer (Inkjet) | 544.6494 | 1.4 | 1 | 0.1 | 11.9 | 12 | 209 | 2014 | Energy Star: Office Equipment Calculator | https://www.energystar.gov/sites/default/files/asset/document/Office%20Equipment%20Calculator.xlsx
Printer (Inkjet), Energy Star | 359.7867 | 0.6 | 0.5 | 0.1 | 11.9 | 12 | 136 | 2014 | Energy Star: Office Equipment Calculator | https://www.energystar.gov/sites/default/files/asset/document/Office%20Equipment%20Calculator.xlsx
Printer (laser) | — | — | — | — | — | 12 | 747 | 2014 | Energy Star: Office Equipment Calculator | https://www.energystar.gov/sites/default/files/asset/document/Office%20Equipment%20Calculator.xlsx
Printer (laser), Energy Star | — | — | — | — | — | 12 | 560 | 2014 | Energy Star: Office Equipment Calculator | https://www.energystar.gov/sites/default/files/asset/document/Office%20Equipment%20Calculator.xlsx
Scanner | — | — | — | — | — | — | 35 | 2017 | Analysis and Representation of Miscellaneous Electric Loads in NEMS | https://www.eia.gov/analysis/studies/demand/miscelectric/pdf/miscelectric.pdf
Shredder | 550 | 2.4 | 0 | 0.082192 | 23.9178 | 0 | 40 | 2017 | Analysis and Representation of Miscellaneous Electric Loads in NEMS | https://www.eia.gov/analysis/studies/demand/miscelectric/pdf/miscelectric.pdf
UPS | — | — | — | — | — | — | 500 | 2017 | Analysis and Representation of Miscellaneous Electric Loads in NEMS | https://www.eia.gov/analysis/studies/demand/miscelectric/pdf/miscelectric.pdf
Computer/network
Server (1 U) | — | — | — | — | — | — | 2041 | 2015 | Inventorying Plug Load Equipment and Assessing Plug Load Reduction Solutions on a University Campus | https://link.springer.com/article/10.1007/s12053-016-9503-2#Tab6
Server (2 U) | — | — | — | — | — | — | 3066 | 2015 | Inventorying Plug Load Equipment and Assessing Plug Load Reduction Solutions on a University Campus | https://link.springer.com/article/10.1007/s12053-016-9503-2#Tab6
Server (4 U) | — | — | — | — | — | — | 5256 | 2015 | Inventorying Plug Load Equipment and Assessing Plug Load Reduction Solutions on a University Campus | https://link.springer.com/article/10.1007/s12053-016-9503-2#Tab6
Server (6 U) | — | — | — | — | — | — | 5611 | 2015 | Inventorying Plug Load Equipment and Assessing Plug Load Reduction Solutions on a University Campus | https://link.springer.com/article/10.1007/s12053-016-9503-2#Tab6
Server (12 U) | — | — | — | — | — | — | 22183 | 2015 | Inventorying Plug Load Equipment and Assessing Plug Load Reduction Solutions on a University Campus | https://link.springer.com/article/10.1007/s12053-016-9503-2#Tab6
Server (1 U) | — | — | — | — | — | — | 2041 | 2015 | Inventorying Plug Load Equipment and Assessing Plug Load Reduction Solutions on a University Campus | https://link.springer.com/article/10.1007/s12053-016-9503-2#Tab6
Server (Dell modular Blade Enclosure with 8-blade server) | — | — | — | — | — | — | 27897 | 2015 | Inventorying Plug Load Equipment and Assessing Plug Load Reduction Solutions on a University Campus | https://link.springer.com/article/10.1007/s12053-016-9503-2#Tab6
Network switch | — | — | — | — | — | — | 495 | 2015 | Inventorying Plug Load Equipment and Assessing Plug Load Reduction Solutions on a University Campus | https://link.springer.com/article/10.1007/s12053-016-9503-2#Tab6
External hard drive | 2.6826 | — | — | 2 | — | 22 | 47 | 2015 | Inventorying Plug Load Equipment and Assessing Plug Load Reduction Solutions on a University Campus | https://link.springer.com/article/10.1007/s12053-016-9503-2#Tab6
Integrated access device (cable modem and router) | 8 | 1.5 | — | 21.4 | 2.5 | — | 63.86 | 2014 | Fraunhofer USA: Energy Consumption of Consumer Electronics in U.S. Homes in 2013 | https://www.cta.tech/CTA/media/policyImages/Energy-Consumption-of-Consumer-Electronics.pdf
Integrated access device (DSL modem and router) | 7.3 | 1.5 | — | 21.4 | 2.5 | — | 58.39 | 2014 | Fraunhofer USA: Energy Consumption of Consumer Electronics in U.S. Homes in 2013 | https://www.cta.tech/CTA/media/policyImages/Energy-Consumption-of-Consumer-Electronics.pdf
Router (wired/other) | 6.7 | 0 | — | 21.4 | 2.6 | — | 52.33 | 2014 | Fraunhofer USA: Energy Consumption of Consumer Electronics in U.S. Homes in 2013 | https://www.cta.tech/CTA/media/policyImages/Energy-Consumption-of-Consumer-Electronics.pdf
Docking station | — | — | — | 16 | — | 8 | 9 | 2015 | Inventorying Plug Load Equipment and Assessing Plug Load Reduction Solutions on a University Campus | https://link.springer.com/article/10.1007/s12053-016-9503-2#Tab6
Gym and training equipment
Treadmill | 29.1667 | — | — | 8 | — | 16 | 2044 | 2015 | Inventorying Plug Load Equipment and Assessing Plug Load Reduction Solutions on a University Campus | https://link.springer.com/article/10.1007/s12053-016-9503-2#Tab6
Stationary bike | 4.1667 | — | — | 8 | — | 16 | 292 | 2015 | Inventorying Plug Load Equipment and Assessing Plug Load Reduction Solutions on a University Campus | https://link.springer.com/article/10.1007/s12053-016-9503-2#Tab6
Elliptical | 4.1667 | — | — | 8 | — | 16 | 292 | 2015 | Inventorying Plug Load Equipment and Assessing Plug Load Reduction Solutions on a University Campus | https://link.springer.com/article/10.1007/s12053-016-9503-2#Tab6
Ice machine | 13.6273 | — | — | 24 | — | 0 | 2865 | 2015 | Inventorying Plug Load Equipment and Assessing Plug Load Reduction Solutions on a University Campus | https://link.springer.com/article/10.1007/s12053-016-9503-2#Tab6
Lab equipment
Lab freezer (under counter at -20) | 7.363 | — | — | 24 | — | 0 | 1548 | 2015 | Inventorying Plug Load Equipment and Assessing Plug Load Reduction Solutions on a University Campus | https://link.springer.com/article/10.1007/s12053-016-9503-2#Tab6
Lab freezer (full-sized, upright/ chest at -20) | 23.1925 | — | — | 24 | — | 0 | 4876 | 2015 | Inventorying Plug Load Equipment and Assessing Plug Load Reduction Solutions on a University Campus | https://link.springer.com/article/10.1007/s12053-016-9503-2#Tab6
Lab freezer (full-sized, upright/ chest at -80) | 36.7199 | — | — | 24 | — | 0 | 7720 | 2015 | Inventorying Plug Load Equipment and Assessing Plug Load Reduction Solutions on a University Campus | https://link.springer.com/article/10.1007/s12053-016-9503-2#Tab6
Autoclave (countertop) | — | — | — | — | — | — | 1170 | 2015 | Inventorying Plug Load Equipment and Assessing Plug Load Reduction Solutions on a University Campus | https://link.springer.com/article/10.1007/s12053-016-9503-2#Tab6
Autoclave (floor-mounted) | — | — | — | — | — | — | 11700 | 2015 | Inventorying Plug Load Equipment and Assessing Plug Load Reduction Solutions on a University Campus | https://link.springer.com/article/10.1007/s12053-016-9503-2#Tab6
Centrifuge (mini) | — | — | — | — | — | — | 14 | 2015 | Inventorying Plug Load Equipment and Assessing Plug Load Reduction Solutions on a University Campus | https://link.springer.com/article/10.1007/s12053-016-9503-2#Tab6
Centrifuge (countertop) | — | — | — | — | — | — | 91 | 2015 | Inventorying Plug Load Equipment and Assessing Plug Load Reduction Solutions on a University Campus | https://link.springer.com/article/10.1007/s12053-016-9503-2#Tab6
Centrifuge (floor-mounted) | — | — | — | — | — | — | 1007 | 2015 | Inventorying Plug Load Equipment and Assessing Plug Load Reduction Solutions on a University Campus | https://link.springer.com/article/10.1007/s12053-016-9503-2#Tab6
Lab refrigerator (under counter) | 4.7755 | — | — | 24 | — | 0 | 1004 | 2015 | Inventorying Plug Load Equipment and Assessing Plug Load Reduction Solutions on a University Campus | https://link.springer.com/article/10.1007/s12053-016-9503-2#Tab6
Lab refrigerator (full-sized) | 4.7755 | — | — | 24 | — | 0 | 1004 | 2015 | Inventorying Plug Load Equipment and Assessing Plug Load Reduction Solutions on a University Campus | https://link.springer.com/article/10.1007/s12053-016-9503-2#Tab6
Lab refrigerator (under counter) | 12.7759 | — | — | 24 | — | 0 | 2686 | 2015 | Inventorying Plug Load Equipment and Assessing Plug Load Reduction Solutions on a University Campus | https://link.springer.com/article/10.1007/s12053-016-9503-2#Tab6
Microscope | 4.9943 | — | — | 8 | — | 16 | 350 | 2015 | Inventorying Plug Load Equipment and Assessing Plug Load Reduction Solutions on a University Campus | https://link.springer.com/article/10.1007/s12053-016-9503-2#Tab6
Incubator (countertop, shaking) | — | — | — | — | — | — | 2245 | 2015 | Inventorying Plug Load Equipment and Assessing Plug Load Reduction Solutions on a University Campus | https://link.springer.com/article/10.1007/s12053-016-9503-2#Tab6
Incubator (countertop, not shaking) | — | — | — | — | — | — | 262 | 2015 | Inventorying Plug Load Equipment and Assessing Plug Load Reduction Solutions on a University Campus | https://link.springer.com/article/10.1007/s12053-016-9503-2#Tab6
Incubator (countertop, shaking) | — | — | — | — | — | — | 2245 | 2015 | Inventorying Plug Load Equipment and Assessing Plug Load Reduction Solutions on a University Campus | https://link.springer.com/article/10.1007/s12053-016-9503-2#Tab6
Incubator floor-mounted, shaking) | — | — | — | — | — | — | 6570 | 2015 | Inventorying Plug Load Equipment and Assessing Plug Load Reduction Solutions on a University Campus | https://link.springer.com/article/10.1007/s12053-016-9503-2#Tab6
Incubator floor-mounted, not shaking) | — | — | — | — | — | — | 3723 | 2015 | Inventorying Plug Load Equipment and Assessing Plug Load Reduction Solutions on a University Campus | https://link.springer.com/article/10.1007/s12053-016-9503-2#Tab6
Grow lamps | 32 | — | — | 18 | — | 6 | 250 | 2015 | Inventorying Plug Load Equipment and Assessing Plug Load Reduction Solutions on a University Campus | https://link.springer.com/article/10.1007/s12053-016-9503-2#Tab6
Vortex mixer | 2.7397 | — | — | 1 | — | 23 | 24 | 2015 | Inventorying Plug Load Equipment and Assessing Plug Load Reduction Solutions on a University Campus | https://link.springer.com/article/10.1007/s12053-016-9503-2#Tab6
Shake table (countertop) | 3.2962 | — | — | 8 | — | 16 | 231 | 2015 | Inventorying Plug Load Equipment and Assessing Plug Load Reduction Solutions on a University Campus | https://link.springer.com/article/10.1007/s12053-016-9503-2#Tab6
Shake table (floor-mounted) | 31.1644 | — | — | 8 | — | 16 | 2184 | 2015 | Inventorying Plug Load Equipment and Assessing Plug Load Reduction Solutions on a University Campus | https://link.springer.com/article/10.1007/s12053-016-9503-2#Tab6
Hot plate | — | — | — | — | — | — | 243 | 2015 | Inventorying Plug Load Equipment and Assessing Plug Load Reduction Solutions on a University Campus | https://link.springer.com/article/10.1007/s12053-016-9503-2#Tab6
Water bath (shaking) | 43.3885 | — | — | 12 | — | 12 | 4561 | 2015 | Inventorying Plug Load Equipment and Assessing Plug Load Reduction Solutions on a University Campus | https://link.springer.com/article/10.1007/s12053-016-9503-2#Tab6
Water bath (not shaking) | 36.6248 | — | — | 12 | — | 12 | 3850 | 2015 | Inventorying Plug Load Equipment and Assessing Plug Load Reduction Solutions on a University Campus | https://link.springer.com/article/10.1007/s12053-016-9503-2#Tab6
Other
Exit sign - incandescent | 40 | — | — | 24 | — | — | 350.4 | 2014 | 2014 Energy Star Appliance Calculator | http://www.energystar.gov/ia/business/bulk_purchasing/bpsavings_calc/appliance_calculator.xlsx
Exit sign - LED | 2.9 | — | — | 24 | — | — | 25.404 | 2014 | 2014 Energy Star Appliance Calculator | http://www.energystar.gov/ia/business/bulk_purchasing/bpsavings_calc/appliance_calculator.xlsx
Vending machine (without vending miser) | 306.7352 | — | — | 24 | — | — | 2687 | 2015 | Inventorying Plug Load Equipment and Assessing Plug Load Reduction Solutions on a University Campus | https://link.springer.com/article/10.1007/s12053-016-9503-2#Tab6
Vending machine (with vending miser) | 195.8904 | — | — | 24 | — | — | 1716 | 2015 | Inventorying Plug Load Equipment and Assessing Plug Load Reduction Solutions on a University Campus | https://link.springer.com/article/10.1007/s12053-016-9503-2#Tab6
Water cooler (cold only) | 6.621 | — | — | 24 | — | — | 58 | 2015 | Inventorying Plug Load Equipment and Assessing Plug Load Reduction Solutions on a University Campus | https://link.springer.com/article/10.1007/s12053-016-9503-2#Tab6
Water cooler (hot only) | 33.5616 | — | — | 24 | — | — | 294 | 2015 | Inventorying Plug Load Equipment and Assessing Plug Load Reduction Solutions on a University Campus | https://link.springer.com/article/10.1007/s12053-016-9503-2#Tab6
Water cooler (hot and cold) | 21.9178 | — | — | 24 | — | — | 192 | 2015 | Inventorying Plug Load Equipment and Assessing Plug Load Reduction Solutions on a University Campus | https://link.springer.com/article/10.1007/s12053-016-9503-2#Tab6
Smoke detector (hardwired) | 0.625 | — | — | 24 | — | — | 5.475 | 2016 | ACEEE Summer Study on Energy Efficiency in Buildings | http://aceee.org/files/proceedings/2016/data/papers/1_451.pdf
Medical imaging equipment | 27772 | 2849 | 346 | 2.0877 | 6.8822 | 15.0301 | 15000 | 2015 | Analysis and Representation of Miscellaneous Electric Loads in NEMS | https://www.eia.gov/analysis/studies/demand/miscelectric/pdf/miscelectric.pdf
Notes: — = no data; ACEEE = American Council for an Energy-Efficient Economy; CRT = cathode ray tube; DOE = US Department of Energy; DVR = digital video recorder; GB = gigabyte; kWh = kilowatt-hour; LBNL = Lawrence Berkeley National Laboratory; LCD = liquid crystal display; LED = light-emitting diode; NA = not available; NRDC = Natural Resources Defense Council; PG&E = Pacific Gas and Electric Co.; W = watt; IMH = ice-making head; SCU = self-contained unit; RCU = remote condensing unit. a. The GE Home Appliance Energy Use: Data Visualization website includes data from Energy Star (including consultant work), LBNL, DOE, electric utilities such as PG&E, and consumer reports. b. Calculated using an average cycle length of two hours and a typical usage of four cycles per week. c. Assumes same usage pattern as a DVD or Blu-ray player. | [9 empty] | © E Source
TAS-1700022-002 || Data Resource || Published: November 2012 || Updated: May 2017
Plugging the Plug Load Data Hole
Plug Loads Spreadsheet
By Essie Snell, Kaitlin Gelber